## Conv_WtImg_Eqn
Notes: |  |  |  | Notes:
Input Arrangement in File |  |  |  | Weights need to be supplied for each input&output channels(after padding)
1) Create padded data for each input channel (eg 8x8 ->10x10) |  |  |  | eg For First Weight W00
2) In InputImage file arrange pixel data for each input channel |  |  |  | For IC0, arrange weight W00 for OC0,1…M-1
(including padded channel), then move on to next pixel in row |  |  |  | Then for IC1 , W00 for OC0,1…M-1
eg. Pixel0 Ch0---Chn, Pixel1 Ch0--Chn |  |  |  | and so on, for ICN-1 , W00 for OC0…M-1
3) Repeat for all rows. |  |  |  | Repeat same arrangement for all kw*kh weights row by row.
Config for Conv0 Layer(Use same for Conv1 by changing inputs& weights config)
Input Image |  |  |  | Weights
|  | W | H | KernelW | KW | 3
Input Image | Input Image | 8 | 8 | KernelH | KH | 3
| Input Image Pad | 2 | 2 | NumInputChannels |  | 3
| Final I/P image size | 10 | 10 | NumberInputChnls (After Pad) | ceil(NumInputChnls/N)*N | 4
Num Input Channels |  | 3 |  | NumOpChnls |  | 1
Num Bytes Per Pixel |  | 2 |  | NumberOpChnls (After Pad) | ceil(NumOpChnls/M)*M | 4
Systolic Array |  | M | N | Size(Weights) | KW*KW* NumberInputChnls(AfterPad)* NumberOpChnls(AfterPad) | 144
|  | 4 | 4
InputImage Size | Final I/P image size (WxH) | 100
NumberInputChnls (After Pad) | ceil(NumInputChnls/N)*N | 4
Total Input File Size (Assumption: 1 sample per line) | InputImageSize* NumInputChnls(after Pad) | 400

## 8x8ImgArrange
Same Input is fanned out to all output channels. Pixel Reuse
Input Image = 8x8
After Padding = 10x10
Table 1: RGB Data after padding, Conv0
R | [9 empty] | G | [9 empty] | B
1 | 2 | 3 | 4 | 5 | 6 | 7 | 8 | 0 | 0 | 65 | 66 | 67 | 68 | 69 | 70 | 71 | 72 | 0 | 0 | 129 | 130 | 131 | 132 | 133 | 134 | 135 | 136 | 0 | 0
9 | 10 | 11 | 12 | 13 | 14 | 15 | 16 | 0 | 0 | 73 | 74 | 75 | 76 | 77 | 78 | 79 | 80 | 0 | 0 | 137 | 138 | 139 | 140 | 141 | 142 | 143 | 144 | 0 | 0
17 | 18 | 19 | 20 | 21 | 22 | 23 | 24 | 0 | 0 | 81 | 82 | 83 | 84 | 85 | 86 | 87 | 88 | 0 | 0 | 145 | 146 | 147 | 148 | 149 | 150 | 151 | 152 | 0 | 0
25 | 26 | 27 | 28 | 29 | 30 | 31 | 32 | 0 | 0 | 89 | 90 | 91 | 92 | 93 | 94 | 95 | 96 | 0 | 0 | 153 | 154 | 155 | 156 | 157 | 158 | 159 | 160 | 0 | 0
33 | 34 | 35 | 36 | 37 | 38 | 39 | 40 | 0 | 0 | 97 | 98 | 99 | 100 | 101 | 102 | 103 | 104 | 0 | 0 | 161 | 162 | 163 | 164 | 165 | 166 | 167 | 168 | 0 | 0
41 | 42 | 43 | 44 | 45 | 46 | 47 | 48 | 0 | 0 | 105 | 106 | 107 | 108 | 109 | 110 | 111 | 112 | 0 | 0 | 169 | 170 | 171 | 172 | 173 | 174 | 175 | 176 | 0 | 0
49 | 50 | 51 | 52 | 53 | 54 | 55 | 56 | 0 | 0 | 113 | 114 | 115 | 116 | 117 | 118 | 119 | 120 | 0 | 0 | 177 | 178 | 179 | 180 | 181 | 182 | 183 | 184 | 0 | 0
57 | 58 | 59 | 60 | 61 | 62 | 63 | 64 | 0 | 0 | 121 | 122 | 123 | 124 | 125 | 126 | 127 | 128 | 0 | 0 | 185 | 186 | 187 | 188 | 189 | 190 | 191 | 192 | 0 | 0
0 | 0 | 0 | 0 | 0 | 0 | 0 | 0 | 0 | 0 | 0 | 0 | 0 | 0 | 0 | 0 | 0 | 0 | 0 | 0 | 0 | 0 | 0 | 0 | 0 | 0 | 0 | 0 | 0 | 0
0 | 0 | 0 | 0 | 0 | 0 | 0 | 0 | 0 | 0 | 0 | 0 | 0 | 0 | 0 | 0 | 0 | 0 | 0 | 0 | 0 | 0 | 0 | 0 | 0 | 0 | 0 | 0 | 0 | 0
Table 2: Converting into Linear Array for each Input Channel |  |  |  |  | Table3: Rearranged for DNNW2 Conv0 img_8x8.txt |  |  |  | In Input File the arrangement is as below
IC0=R | IC1=G | IC2=B | IC3=0 (unused) |  | Dec | Hex | Pixel Num |  |  |  | IC0 |  |  | P00 | P01 | P02 | P03 | P04 | P05 | P06 | P07 | P08 | P09
1 | 65 | 129 | 0 |  | 1 | 1 | P00 |  |  |  | IC1
2 | 66 | 130 | 0 |  | 65 | 41 |  |  |  |  | IC2
3 | 67 | 131 | 0 |  | 129 | 81 |  |  |  |  | IC3
4 | 68 | 132 | 0 |  | 0 | 0 |  |  | Pixel1 |  | IC0
5 | 69 | 133 | 0 |  | 2 | 2 | P01 |  |  |  | IC1
6 | 70 | 134 | 0 |  | 66 | 42 |  |  |  |  | IC2
7 | 71 | 135 | 0 |  | 130 | 82 |  |  |  |  | IC3
8 | 72 | 136 | 0 |  | 0 | 0 |  |  | Pixel 2 |  | IC0
0 | 0 | 0 | 0 |  | 3 | 3 | P02 |  |  |  | IC1
0 | 0 | 0 | 0 |  | 67 | 43 |  |  |  |  | IC2
9 | 73 | 137 | 0 |  | 131 | 83 |  |  |  |  | IC3
10 | 74 | 138 | 0 |  | 0 | 0
11 | 75 | 139 | 0 |  | 4 | 4 | P03
12 | 76 | 140 | 0 |  | 68 | 44 |  | Row1 | Pixel 0 |  | IC0
13 | 77 | 141 | 0 |  | 132 | 84 |  |  |  |  | IC1
14 | 78 | 142 | 0 |  | 0 | 0 |  |  |  |  | IC2
15 | 79 | 143 | 0 |  | 5 | 5 | P04 |  |  |  | IC3
16 | 80 | 144 | 0 |  | 69 | 45 |  |  | Pixel1 |  | IC0
0 | 0 | 0 | 0 |  | 133 | 85 |  |  |  |  | IC1
0 | 0 | 0 | 0 |  | 0 | 0 |  |  |  |  | IC2
17 | 81 | 145 | 0 |  | 6 | 6 | P05 |  |  |  | IC3
18 | 82 | 146 | 0 |  | 70 | 46 |  |  | Pixel 2 |  | IC0
19 | 83 | 147 | 0 |  | 134 | 86 |  |  |  |  | IC1
20 | 84 | 148 | 0 |  | 0 | 0 |  |  |  |  | IC2
21 | 85 | 149 | 0 |  | 7 | 7 | P06 |  |  |  | IC3
22 | 86 | 150 | 0 |  | 71 | 47
23 | 87 | 151 | 0 |  | 135 | 87
24 | 88 | 152 | 0 |  | 0 | 0 |  | Row9 | Pixel 0 |  | IC0
0 | 0 | 0 | 0 |  | 8 | 8 | P07 |  |  |  | IC1
0 | 0 | 0 | 0 |  | 72 | 48 |  |  |  |  | IC2
25 | 89 | 153 | 0 |  | 136 | 88 |  |  |  |  | IC3
26 | 90 | 154 | 0 |  | 0 | 0 |  |  | Pixel1 |  | IC0
27 | 91 | 155 | 0 |  | 0 | 0 | P08 |  |  |  | IC1
28 | 92 | 156 | 0 |  | 0 | 0 |  |  |  |  | IC2
29 | 93 | 157 | 0 |  | 0 | 0 |  |  |  |  | IC3
30 | 94 | 158 | 0 |  | 0 | 0 |  |  | Pixel 2 |  | IC0
31 | 95 | 159 | 0 |  | 0 | 0 | P09 |  |  |  | IC1
32 | 96 | 160 | 0 |  | 0 | 0 |  |  |  |  | IC2
0 | 0 | 0 | 0 |  | 0 | 0 |  |  |  |  | IC3
0 | 0 | 0 | 0 |  | 0 | 0
33 | 97 | 161 | 0 |  | 9 | 9 | P10
34 | 98 | 162 | 0 |  | 73 | 49
35 | 99 | 163 | 0 |  | 137 | 89
36 | 100 | 164 | 0 |  | 0 | 0
37 | 101 | 165 | 0 |  | 10 | A | P11
38 | 102 | 166 | 0 |  | 74 | 4A
39 | 103 | 167 | 0 |  | 138 | 8A
40 | 104 | 168 | 0 |  | 0 | 0
0 | 0 | 0 | 0 |  | 11 | B | P12
0 | 0 | 0 | 0 |  | 75 | 4B
41 | 105 | 169 | 0 |  | 139 | 8B
42 | 106 | 170 | 0 |  | 0 | 0
43 | 107 | 171 | 0 |  | 12 | C | P13
44 | 108 | 172 | 0 |  | 76 | 4C
45 | 109 | 173 | 0 |  | 140 | 8C
46 | 110 | 174 | 0 |  | 0 | 0
47 | 111 | 175 | 0 |  | 13 | D | P14
48 | 112 | 176 | 0 |  | 77 | 4D
0 | 0 | 0 | 0 |  | 141 | 8D
0 | 0 | 0 | 0 |  | 0 | 0
49 | 113 | 177 | 0 |  | 14 | E | P15
50 | 114 | 178 | 0 |  | 78 | 4E
51 | 115 | 179 | 0 |  | 142 | 8E
52 | 116 | 180 | 0 |  | 0 | 0
53 | 117 | 181 | 0 |  | 15 | F | P16
54 | 118 | 182 | 0 |  | 79 | 4F
55 | 119 | 183 | 0 |  | 143 | 8F
56 | 120 | 184 | 0 |  | 0 | 0
0 | 0 | 0 | 0 |  | 16 | 10 | P17
0 | 0 | 0 | 0 |  | 80 | 50
57 | 121 | 185 | 0 |  | 144 | 90
58 | 122 | 186 | 0 |  | 0 | 0
59 | 123 | 187 | 0 |  | 0 | 0 | P18
60 | 124 | 188 | 0 |  | 0 | 0
61 | 125 | 189 | 0 |  | 0 | 0
62 | 126 | 190 | 0 |  | 0 | 0
63 | 127 | 191 | 0 |  | 0 | 0 | P19
64 | 128 | 192 | 0 |  | 0 | 0
0 | 0 | 0 | 0 |  | 0 | 0
0 | 0 | 0 | 0 |  | 0 | 0
0 | 0 | 0 | 0 |  | 17 | 11 | P20
0 | 0 | 0 | 0 |  | 81 | 51
0 | 0 | 0 | 0 |  | 145 | 91
0 | 0 | 0 | 0 |  | 0 | 0
0 | 0 | 0 | 0 |  | 18 | 12 | P21
0 | 0 | 0 | 0 |  | 82 | 52
0 | 0 | 0 | 0 |  | 146 | 92
0 | 0 | 0 | 0 |  | 0 | 0
0 | 0 | 0 | 0 |  | 19 | 13 | P22
0 | 0 | 0 | 0 |  | 83 | 53
0 | 0 | 0 | 0 |  | 147 | 93
0 | 0 | 0 | 0 |  | 0 | 0
0 | 0 | 0 | 0 |  | 20 | 14 | P23
0 | 0 | 0 | 0 |  | 84 | 54
0 | 0 | 0 | 0 |  | 148 | 94
0 | 0 | 0 | 0 |  | 0 | 0
0 | 0 | 0 | 0 |  | 21 | 15 | P24
0 | 0 | 0 | 0 |  | 85 | 55
0 | 0 | 0 | 0 |  | 149 | 95
0 | 0 | 0 | 0 |  | 0 | 0
[5 empty] | 22 | 16 | P25
[5 empty] | 86 | 56
[5 empty] | 150 | 96
[5 empty] | 0 | 0
[5 empty] | 23 | 17 | P26
[5 empty] | 87 | 57
[5 empty] | 151 | 97
[5 empty] | 0 | 0
[5 empty] | 24 | 18 | P27
[5 empty] | 88 | 58
[5 empty] | 152 | 98
[5 empty] | 0 | 0
[5 empty] | 0 | 0 | P28
[5 empty] | 0 | 0
[5 empty] | 0 | 0
[5 empty] | 0 | 0
[5 empty] | 0 | 0 | P29
[5 empty] | 0 | 0
[5 empty] | 0 | 0
[5 empty] | 0 | 0
[5 empty] | 25 | 19 | P30
[5 empty] | 89 | 59
[5 empty] | 153 | 99
[5 empty] | 0 | 0
[5 empty] | 26 | 1A | P31
[5 empty] | 90 | 5A
[5 empty] | 154 | 9A
[5 empty] | 0 | 0
[5 empty] | 27 | 1B | P32
[5 empty] | 91 | 5B
[5 empty] | 155 | 9B
[5 empty] | 0 | 0
[5 empty] | 28 | 1C | P33
[5 empty] | 92 | 5C
[5 empty] | 156 | 9C
[5 empty] | 0 | 0
[5 empty] | 29 | 1D | P34
[5 empty] | 93 | 5D
[5 empty] | 157 | 9D
[5 empty] | 0 | 0
[5 empty] | 30 | 1E | P35
[5 empty] | 94 | 5E
[5 empty] | 158 | 9E
[5 empty] | 0 | 0
[5 empty] | 31 | 1F | P36
[5 empty] | 95 | 5F
[5 empty] | 159 | 9F
[5 empty] | 0 | 0
[5 empty] | 32 | 20 | P37
[5 empty] | 96 | 60
[5 empty] | 160 | A0
[5 empty] | 0 | 0
[5 empty] | 0 | 0 | P38
[5 empty] | 0 | 0
[5 empty] | 0 | 0
[5 empty] | 0 | 0
[5 empty] | 0 | 0 | P39
[5 empty] | 0 | 0
[5 empty] | 0 | 0
[5 empty] | 0 | 0
[5 empty] | 33 | 21 | P40
[5 empty] | 97 | 61
[5 empty] | 161 | A1
[5 empty] | 0 | 0
[5 empty] | 34 | 22 | P41
[5 empty] | 98 | 62
[5 empty] | 162 | A2
[5 empty] | 0 | 0
[5 empty] | 35 | 23 | P42
[5 empty] | 99 | 63
[5 empty] | 163 | A3
[5 empty] | 0 | 0
[5 empty] | 36 | 24 | P43
[5 empty] | 100 | 64
[5 empty] | 164 | A4
[5 empty] | 0 | 0
[5 empty] | 37 | 25 | P44
[5 empty] | 101 | 65
[5 empty] | 165 | A5
[5 empty] | 0 | 0
[5 empty] | 38 | 26 | P45
[5 empty] | 102 | 66
[5 empty] | 166 | A6
[5 empty] | 0 | 0
[5 empty] | 39 | 27 | P46
[5 empty] | 103 | 67
[5 empty] | 167 | A7
[5 empty] | 0 | 0
[5 empty] | 40 | 28 | P47
[5 empty] | 104 | 68
[5 empty] | 168 | A8
[5 empty] | 0 | 0
[5 empty] | 0 | 0 | P48
[5 empty] | 0 | 0
[5 empty] | 0 | 0
[5 empty] | 0 | 0
[5 empty] | 0 | 0 | P49
[5 empty] | 0 | 0
[5 empty] | 0 | 0
[5 empty] | 0 | 0
[5 empty] | 41 | 29 | P50
[5 empty] | 105 | 69
[5 empty] | 169 | A9
[5 empty] | 0 | 0
[5 empty] | 42 | 2A | P51
[5 empty] | 106 | 6A
[5 empty] | 170 | AA
[5 empty] | 0 | 0
[5 empty] | 43 | 2B | P52
[5 empty] | 107 | 6B
[5 empty] | 171 | AB
[5 empty] | 0 | 0
[5 empty] | 44 | 2C | P53
[5 empty] | 108 | 6C
[5 empty] | 172 | AC
[5 empty] | 0 | 0
[5 empty] | 45 | 2D | P54
[5 empty] | 109 | 6D
[5 empty] | 173 | AD
[5 empty] | 0 | 0
[5 empty] | 46 | 2E | P55
[5 empty] | 110 | 6E
[5 empty] | 174 | AE
[5 empty] | 0 | 0
[5 empty] | 47 | 2F | P56
[5 empty] | 111 | 6F
[5 empty] | 175 | AF
[5 empty] | 0 | 0
[5 empty] | 48 | 30 | P57
[5 empty] | 112 | 70
[5 empty] | 176 | B0
[5 empty] | 0 | 0
[5 empty] | 0 | 0 | P58
[5 empty] | 0 | 0
[5 empty] | 0 | 0
[5 empty] | 0 | 0
[5 empty] | 0 | 0 | P59
[5 empty] | 0 | 0
[5 empty] | 0 | 0
[5 empty] | 0 | 0
[5 empty] | 49 | 31 | P60
[5 empty] | 113 | 71
[5 empty] | 177 | B1
[5 empty] | 0 | 0
[5 empty] | 50 | 32 | P61
[5 empty] | 114 | 72
[5 empty] | 178 | B2
[5 empty] | 0 | 0
[5 empty] | 51 | 33 | P62
[5 empty] | 115 | 73
[5 empty] | 179 | B3
[5 empty] | 0 | 0
[5 empty] | 52 | 34 | P63
[5 empty] | 116 | 74
[5 empty] | 180 | B4
[5 empty] | 0 | 0
[5 empty] | 53 | 35 | P64
[5 empty] | 117 | 75
[5 empty] | 181 | B5
[5 empty] | 0 | 0
[5 empty] | 54 | 36 | P65
[5 empty] | 118 | 76
[5 empty] | 182 | B6
[5 empty] | 0 | 0
[5 empty] | 55 | 37 | P66
[5 empty] | 119 | 77
[5 empty] | 183 | B7
[5 empty] | 0 | 0
[5 empty] | 56 | 38 | P67
[5 empty] | 120 | 78
[5 empty] | 184 | B8
[5 empty] | 0 | 0
[5 empty] | 0 | 0 | P68
[5 empty] | 0 | 0
[5 empty] | 0 | 0
[5 empty] | 0 | 0
[5 empty] | 0 | 0 | P69
[5 empty] | 0 | 0
[5 empty] | 0 | 0
[5 empty] | 0 | 0
[5 empty] | 57 | 39 | P70
[5 empty] | 121 | 79
[5 empty] | 185 | B9
[5 empty] | 0 | 0
[5 empty] | 58 | 3A | P71
[5 empty] | 122 | 7A
[5 empty] | 186 | BA
[5 empty] | 0 | 0
[5 empty] | 59 | 3B | P72
[5 empty] | 123 | 7B
[5 empty] | 187 | BB
[5 empty] | 0 | 0
[5 empty] | 60 | 3C | P73
[5 empty] | 124 | 7C
[5 empty] | 188 | BC
[5 empty] | 0 | 0
[5 empty] | 61 | 3D | P74
[5 empty] | 125 | 7D
[5 empty] | 189 | BD
[5 empty] | 0 | 0
[5 empty] | 62 | 3E | P75
[5 empty] | 126 | 7E
[5 empty] | 190 | BE
[5 empty] | 0 | 0
[5 empty] | 63 | 3F | P76
[5 empty] | 127 | 7F
[5 empty] | 191 | BF
[5 empty] | 0 | 0
[5 empty] | 64 | 40 | P77
[5 empty] | 128 | 80
[5 empty] | 192 | C0
[5 empty] | 0 | 0
[5 empty] | 0 | 0 | P78
[5 empty] | 0 | 0
[5 empty] | 0 | 0
[5 empty] | 0 | 0
[5 empty] | 0 | 0 | P79
[5 empty] | 0 | 0
[5 empty] | 0 | 0
[5 empty] | 0 | 0
[5 empty] | 0 | 0 | P80
[5 empty] | 0 | 0
[5 empty] | 0 | 0
[5 empty] | 0 | 0
[5 empty] | 0 | 0 | P81
[5 empty] | 0 | 0
[5 empty] | 0 | 0
[5 empty] | 0 | 0
[5 empty] | 0 | 0 | P82
[5 empty] | 0 | 0
[5 empty] | 0 | 0
[5 empty] | 0 | 0
[5 empty] | 0 | 0 | P83
[5 empty] | 0 | 0
[5 empty] | 0 | 0
[5 empty] | 0 | 0
[5 empty] | 0 | 0 | P84
[5 empty] | 0 | 0
[5 empty] | 0 | 0
[5 empty] | 0 | 0
[5 empty] | 0 | 0 | P85
[5 empty] | 0 | 0
[5 empty] | 0 | 0
[5 empty] | 0 | 0
[5 empty] | 0 | 0 | P86
[5 empty] | 0 | 0
[5 empty] | 0 | 0
[5 empty] | 0 | 0
[5 empty] | 0 | 0 | P87
[5 empty] | 0 | 0
[5 empty] | 0 | 0
[5 empty] | 0 | 0
[5 empty] | 0 | 0 | P88
[5 empty] | 0 | 0
[5 empty] | 0 | 0
[5 empty] | 0 | 0
[5 empty] | 0 | 0 | P89
[5 empty] | 0 | 0
[5 empty] | 0 | 0
[5 empty] | 0 | 0
[5 empty] | 0 | 0 | P90
[5 empty] | 0 | 0
[5 empty] | 0 | 0
[5 empty] | 0 | 0
[5 empty] | 0 | 0 | P91
[5 empty] | 0 | 0
[5 empty] | 0 | 0
[5 empty] | 0 | 0
[5 empty] | 0 | 0 | P92
[5 empty] | 0 | 0
[5 empty] | 0 | 0
[5 empty] | 0 | 0
[5 empty] | 0 | 0 | P93
[5 empty] | 0 | 0
[5 empty] | 0 | 0
[5 empty] | 0 | 0
[5 empty] | 0 | 0 | P94
[5 empty] | 0 | 0
[5 empty] | 0 | 0
[5 empty] | 0 | 0
[5 empty] | 0 | 0 | P95
[5 empty] | 0 | 0
[5 empty] | 0 | 0
[5 empty] | 0 | 0
[5 empty] | 0 | 0 | P96
[5 empty] | 0 | 0
[5 empty] | 0 | 0
[5 empty] | 0 | 0
[5 empty] | 0 | 0 | P97
[5 empty] | 0 | 0
[5 empty] | 0 | 0
[5 empty] | 0 | 0
[5 empty] | 0 | 0 | P98
[5 empty] | 0 | 0
[5 empty] | 0 | 0
[5 empty] | 0 | 0
[5 empty] | 0 | 0 | P99
[5 empty] | 0 | 0
[5 empty] | 0 | 0
[5 empty] | 0 | 0

## ConvWeightsArrange
Weights need to be applied to for each input feature map & for each o/p feature Map.The Weights are arranged as below - W00(ic0 -- oc0-3), W00(ic1 , oc0--3), W00(ic2, oc0--3),W00(ic3,oc0---3) W01(ic0 -- oc0-3), W01(ic1 , oc0--3), W01(ic2, oc0--3),W01(ic3,oc0---3) ---------- W22(ic0 -- oc0-3), W22(ic1 , oc0--3), W22(ic2, oc0--3),W22(ic3,oc0---3)
| Weights(3x3) |  |  | WR (3x3) , IC0 |  |  | WG(3x3),IC1 |  |  | WB (3x3),IC2 |  |  | Wpad(3x3), IC3
| W00 | W01 | W02 | 2 | 3 | 4 | 18 | 19 | 20 | 34 | 35 | 36 | 0 | 0 | 0
| W10 | W11 | W12 | 5 | 6 | 7 | 21 | 22 | 23 | 37 | 38 | 39 | 0 | 0 | 0
| W20 | W21 | W22 | 8 | 9 | 10 | 24 | 25 | 26 | 40 | 41 | 42 | 0 | 0 | 0
Conv0 |  | O/p Feature Map : M=4 Conv0, NumOpChnls=1 |  |  |  | Weights in File
|  | W0 | W1 | W2 | W3 | Dec | Hex
I/P Featiure Map N=4 Conv0, NumIpChnls=3 | IC0 | 2 | 0 | 0 | 0 | 2 | 2
| IC1 | 18 | 0 | 0 | 0 | 0 | 0
| IC2 | 34 | 0 | 0 | 0 | 0 | 0
| IC3 | 0 | 0 | 0 | 0 | 0 | 0
| IC0 | 3 | 0 | 0 | 0 | 18 | 12
| IC1 | 19 | 0 | 0 | 0 | 0 | 0
| IC2 | 35 | 0 | 0 | 0 | 0 | 0
| IC3 | 0 | 0 | 0 | 0 | 0 | 0
| IC0 | 4 | 0 | 0 | 0 | 34 | 22
| IC1 | 20 | 0 | 0 | 0 | 0 | 0
| IC2 | 36 | 0 | 0 | 0 | 0 | 0
| IC3 | 0 | 0 | 0 | 0 | 0 | 0
| IC0 | 5 | 0 | 0 | 0 | 0 | 0
| IC1 | 21 | 0 | 0 | 0 | 0 | 0
| IC2 | 37 | 0 | 0 | 0 | 0 | 0
| IC3 | 0 | 0 | 0 | 0 | 0 | 0
| IC0 | 6 | 0 | 0 | 0 | 3 | 3
| IC1 | 22 | 0 | 0 | 0 | 0 | 0
| IC2 | 38 | 0 | 0 | 0 | 0 | 0
| IC3 | 0 | 0 | 0 | 0 | 0 | 0
| IC0 | 7 | 0 | 0 | 0 | 19 | 13
| IC1 | 23 | 0 | 0 | 0 | 0 | 0
| IC2 | 39 | 0 | 0 | 0 | 0 | 0
| IC3 | 0 | 0 | 0 | 0 | 0 | 0
| IC0 | 8 | 0 | 0 | 0 | 35 | 23
| IC1 | 24 | 0 | 0 | 0 | 0 | 0
| IC2 | 40 | 0 | 0 | 0 | 0 | 0
| IC3 | 0 | 0 | 0 | 0 | 0 | 0
| IC0 | 9 | 0 | 0 | 0 | 0 | 0
| IC1 | 25 | 0 | 0 | 0 | 0 | 0
| IC2 | 41 | 0 | 0 | 0 | 0 | 0
| IC3 | 0 | 0 | 0 | 0 | 0 | 0
| IC0 | 10 | 0 | 0 | 0 | 4 | 4
| IC1 | 26 | 0 | 0 | 0 | 0 | 0
| IC2 | 42 | 0 | 0 | 0 | 0 | 0
| IC3 | 0 | 0 | 0 | 0 | 0 | 0
[6 empty] | 20 | 14
[6 empty] | 0 | 0
[6 empty] | 0 | 0
[6 empty] | 0 | 0
[6 empty] | 36 | 24
[6 empty] | 0 | 0
[6 empty] | 0 | 0
[6 empty] | 0 | 0
[6 empty] | 0 | 0
[6 empty] | 0 | 0
[6 empty] | 0 | 0
[6 empty] | 0 | 0
[6 empty] | 5 | 5
[6 empty] | 0 | 0
[6 empty] | 0 | 0
[6 empty] | 0 | 0
[6 empty] | 21 | 15
[6 empty] | 0 | 0
[6 empty] | 0 | 0
[6 empty] | 0 | 0
[6 empty] | 37 | 25
[6 empty] | 0 | 0
[6 empty] | 0 | 0
[6 empty] | 0 | 0
[6 empty] | 0 | 0
[6 empty] | 0 | 0
[6 empty] | 0 | 0
[6 empty] | 0 | 0
[6 empty] | 6 | 6
[6 empty] | 0 | 0
[6 empty] | 0 | 0
[6 empty] | 0 | 0
[6 empty] | 22 | 16
[6 empty] | 0 | 0
[6 empty] | 0 | 0
[6 empty] | 0 | 0
[6 empty] | 38 | 26
[6 empty] | 0 | 0
[6 empty] | 0 | 0
[6 empty] | 0 | 0
[6 empty] | 0 | 0
[6 empty] | 0 | 0
[6 empty] | 0 | 0
[6 empty] | 0 | 0
[6 empty] | 7 | 7
[6 empty] | 0 | 0
[6 empty] | 0 | 0
[6 empty] | 0 | 0
[6 empty] | 23 | 17
[6 empty] | 0 | 0
[6 empty] | 0 | 0
[6 empty] | 0 | 0
[6 empty] | 39 | 27
[6 empty] | 0 | 0
[6 empty] | 0 | 0
[6 empty] | 0 | 0
[6 empty] | 0 | 0
[6 empty] | 0 | 0
[6 empty] | 0 | 0
[6 empty] | 0 | 0
[6 empty] | 8 | 8
[6 empty] | 0 | 0
[6 empty] | 0 | 0
[6 empty] | 0 | 0
[6 empty] | 24 | 18
[6 empty] | 0 | 0
[6 empty] | 0 | 0
[6 empty] | 0 | 0
[6 empty] | 40 | 28
[6 empty] | 0 | 0
[6 empty] | 0 | 0
[6 empty] | 0 | 0
[6 empty] | 0 | 0
[6 empty] | 0 | 0
[6 empty] | 0 | 0
[6 empty] | 0 | 0
[6 empty] | 9 | 9
[6 empty] | 0 | 0
[6 empty] | 0 | 0
[6 empty] | 0 | 0
[6 empty] | 25 | 19
[6 empty] | 0 | 0
[6 empty] | 0 | 0
[6 empty] | 0 | 0
[6 empty] | 41 | 29
[6 empty] | 0 | 0
[6 empty] | 0 | 0
[6 empty] | 0 | 0
[6 empty] | 0 | 0
[6 empty] | 0 | 0
[6 empty] | 0 | 0
[6 empty] | 0 | 0
[6 empty] | 10 | A
[6 empty] | 0 | 0
[6 empty] | 0 | 0
[6 empty] | 0 | 0
[6 empty] | 26 | 1A
[6 empty] | 0 | 0
[6 empty] | 0 | 0
[6 empty] | 0 | 0
[6 empty] | 42 | 2A
[6 empty] | 0 | 0
[6 empty] | 0 | 0
[6 empty] | 0 | 0
[6 empty] | 0 | 0
[6 empty] | 0 | 0
[6 empty] | 0 | 0
[6 empty] | 0 | 0

## FC_WtImgEqn
Notes: |  |  |  | Notes:
The Layer preceding FC Layer is usually Conv/Pool with 2D data |  |  |  | For FC Layer, Conv is of an 1x1 image with 1x1 kernel
For FC Layer, the data is flattened into a 1D array/ |  |  |  | Number of o/p nodes processed in parallel = M
FC Layer is implemented as 1x1 convolution |  |  |  | Num Iterations to complete all nodes : ceiling(NumOpChnls/M)
NumInputChnls = PoolOutW*PoolOutH*NumOpChnls(Pool)
No Need to generate input data. Previous layers O/P data used as input
Config for FC0(same can be used for FC1 by modifying PoolOUtW,PoolOutH,Pool_NumOpChnl & NumOpChnls)
Input Image |  |  |  | Weights
Pool Out(Prev Layer) |  |  |  | KernelW | KW | 1
| PoolOutW | 2 |  | KernelH | KH | 1
| PoolOutH | 2 |  | NumInputChannels |  | 16
| Pool_NumOpChnls | 1 |  | NumberInputChnls (After Pad) |  | 16
Systolic Array | MxN | 4 | 4
Num Input Channels (After Pad) | PoolOutW*PoolOutH ceil(Pool_NumOPChnls/M)*M | 16 |  | NumOpChnls |  | 1
Num Bytes Per Pixel |  | 2 |  | NumberOpChnls (After Pad) | ceil(NumOpChnls/M)*M | 4
InputImage Size | FC Layer is implemented as convolution on 1x1 image | 1 | 1 | Size(Weights) | KW*KH* NumberInputChnls(AfterPad)* NumberOpChnls(AfterPad) | 64

## FCWeightsArrange
FC0 Config : Conv :1x1 img, 1x1 weight kernel
Pool0 o/p is 2x2 ,Num opchnls=1. After pad Num opchnl =4. But only ch0 has valid data
Total size of Flattened array =Num Input Chnls=16
Num Op Channels = 6 , After pad =8
Num o/p chnls processed in parallel=M=4
Num iterations = ceiling(6/4)*4=2
The weights need to be arranged so that all weight for one set are loaded first followed by weights for 2nd set.
Note: Since previous layers has only 1 OC,the value is "0" for other 3 o/p chnls. Not the case always
FC0 |  | O/p Feature Map : M=4 FC0 NumOpChnls=6
|  | Set1 |  |  |  | Set2 |  |  |  | Weights in File Set1 stored followed by set2 In file
|  | W0 | W1 | W2 | W3 | W4 | W5 | W6 | W7 | Set 1 |  | Set2
I/P Featiure Map N=4 FC0, NumIpChnls=16 | Each O/P feature map weight size =16 | 800 | 816 | 832 | 848 | 864 | 880 | 0 | 0 | 800 | 320 | 864 | 360
|  | 0 | 0 | 0 | 0 | 0 | 0 | 0 | 0 | 816 | 330 | 880 | 370
|  | 0 | 0 | 0 | 0 | 0 | 0 | 0 | 0 | 832 | 340 | 0 | 0
|  | 0 | 0 | 0 | 0 | 0 | 0 | 0 | 0 | 848 | 350 | 0 | 0
|  | 801 | 817 | 833 | 849 | 865 | 881 | 0 | 0 | 0 | 0 | 0 | 0
|  | 0 | 0 | 0 | 0 | 0 | 0 | 0 | 0 | 0 | 0 | 0 | 0
|  | 0 | 0 | 0 | 0 | 0 | 0 | 0 | 0 | 0 | 0 | 0 | 0
|  | 0 | 0 | 0 | 0 | 0 | 0 | 0 | 0 | 0 | 0 | 0 | 0
|  | 802 | 818 | 834 | 850 | 866 | 882 | 0 | 0 | 0 | 0 | 0 | 0
|  | 0 | 0 | 0 | 0 | 0 | 0 | 0 | 0 | 0 | 0 | 0 | 0
|  | 0 | 0 | 0 | 0 | 0 | 0 | 0 | 0 | 0 | 0 | 0 | 0
|  | 0 | 0 | 0 | 0 | 0 | 0 | 0 | 0 | 0 | 0 | 0 | 0
|  | 803 | 819 | 835 | 851 | 867 | 883 | 0 | 0 | 0 | 0 | 0 | 0
|  | 0 | 0 | 0 | 0 | 0 | 0 | 0 | 0 | 0 | 0 | 0 | 0
|  | 0 | 0 | 0 | 0 | 0 | 0 | 0 | 0 | 0 | 0 | 0 | 0
|  | 0 | 0 | 0 | 0 | 0 | 0 | 0 | 0 | 0 | 0 | 0 | 0
|  | Weights in File Set1 stored followed by set2 In file Set 1: 801 | 321 | 865 | 361
|  | Weights in File Set1 stored followed by set2 In file Set 1: 817 | 331 | 881 | 371
| Weights in File | Weights in File Set1 stored followed by set2 In file Set 1: 833 | 341 | 0 | 0
| Set 1 | Set1 W1: Set2; Weights in File Set1 stored followed by set2 In file Set 1: 849 | 351 | 0 | 0
| 800 | Set1 W0: 320; Set1 W1: 864; Set1 W2: 360; Weights in File Set1 stored followed by set2 In file Set 1: 0 | 0 | 0 | 0
| 816 | Set1 W0: 330; Set1 W1: 880; Set1 W2: 370; Weights in File Set1 stored followed by set2 In file Set 1: 0 | 0 | 0 | 0
| 832 | Set1 W0: 340; Set1 W1: 0; Set1 W2: 0; Weights in File Set1 stored followed by set2 In file Set 1: 0 | 0 | 0 | 0
| 848 | Set1 W0: 350; Set1 W1: 0; Set1 W2: 0; Weights in File Set1 stored followed by set2 In file Set 1: 0 | 0 | 0 | 0
| 0 | Set1 W0: 0; Set1 W1: 0; Set1 W2: 0; Weights in File Set1 stored followed by set2 In file Set 1: 0 | 0 | 0 | 0
| 0 | Set1 W0: 0; Set1 W1: 0; Set1 W2: 0; Weights in File Set1 stored followed by set2 In file Set 1: 0 | 0 | 0 | 0
| 0 | Set1 W0: 0; Set1 W1: 0; Set1 W2: 0; Weights in File Set1 stored followed by set2 In file Set 1: 0 | 0 | 0 | 0
| 0 | Set1 W0: 0; Set1 W1: 0; Set1 W2: 0; Weights in File Set1 stored followed by set2 In file Set 1: 0 | 0 | 0 | 0
| 0 | Set1 W0: 0; Set1 W1: 0; Set1 W2: 0; Weights in File Set1 stored followed by set2 In file Set 1: 0 | 0 | 0 | 0
| 0 | Set1 W0: 0; Set1 W1: 0; Set1 W2: 0; Weights in File Set1 stored followed by set2 In file Set 1: 0 | 0 | 0 | 0
| 0 | Set1 W0: 0; Set1 W1: 0; Set1 W2: 0; Weights in File Set1 stored followed by set2 In file Set 1: 0 | 0 | 0 | 0
| 0 | Set1 W0: 0; Set1 W1: 0; Set1 W2: 0; Weights in File Set1 stored followed by set2 In file Set 1: 0 | 0 | 0 | 0
| 0 | Set1 W0: 0; Set1 W1: 0; Set1 W2: 0; Weights in File Set1 stored followed by set2 In file Set 1: 802 | 322 | 866 | 362
| 0 | Set1 W0: 0; Set1 W1: 0; Set1 W2: 0; Weights in File Set1 stored followed by set2 In file Set 1: 818 | 332 | 882 | 372
| 0 | Set1 W0: 0; Set1 W1: 0; Set1 W2: 0; Weights in File Set1 stored followed by set2 In file Set 1: 834 | 342 | 0 | 0
| 0 | Set1 W0: 0; Set1 W1: 0; Set1 W2: 0; Weights in File Set1 stored followed by set2 In file Set 1: 850 | 352 | 0 | 0
| 801 | Set1 W0: 321; Set1 W1: 865; Set1 W2: 361; Weights in File Set1 stored followed by set2 In file Set 1: 0 | 0 | 0 | 0
| 817 | Set1 W0: 331; Set1 W1: 881; Set1 W2: 371; Weights in File Set1 stored followed by set2 In file Set 1: 0 | 0 | 0 | 0
| 833 | Set1 W0: 341; Set1 W1: 0; Set1 W2: 0; Weights in File Set1 stored followed by set2 In file Set 1: 0 | 0 | 0 | 0
| 849 | Set1 W0: 351; Set1 W1: 0; Set1 W2: 0; Weights in File Set1 stored followed by set2 In file Set 1: 0 | 0 | 0 | 0
| 0 | Set1 W0: 0; Set1 W1: 0; Set1 W2: 0; Weights in File Set1 stored followed by set2 In file Set 1: 0 | 0 | 0 | 0
| 0 | Set1 W0: 0; Set1 W1: 0; Set1 W2: 0; Weights in File Set1 stored followed by set2 In file Set 1: 0 | 0 | 0 | 0
| 0 | Set1 W0: 0; Set1 W1: 0; Set1 W2: 0; Weights in File Set1 stored followed by set2 In file Set 1: 0 | 0 | 0 | 0
| 0 | Set1 W0: 0; Set1 W1: 0; Set1 W2: 0; Weights in File Set1 stored followed by set2 In file Set 1: 0 | 0 | 0 | 0
| 0 | Set1 W0: 0; Set1 W1: 0; Set1 W2: 0; Weights in File Set1 stored followed by set2 In file Set 1: 0 | 0 | 0 | 0
| 0 | Set1 W0: 0; Set1 W1: 0; Set1 W2: 0; Weights in File Set1 stored followed by set2 In file Set 1: 0 | 0 | 0 | 0
| 0 | Set1 W0: 0; Set1 W1: 0; Set1 W2: 0; Weights in File Set1 stored followed by set2 In file Set 1: 0 | 0 | 0 | 0
| 0 | Set1 W0: 0; Set1 W1: 0; Set1 W2: 0; Weights in File Set1 stored followed by set2 In file Set 1: 0 | 0 | 0 | 0
| 0 | Set1 W0: 0; Set1 W1: 0; Set1 W2: 0; Weights in File Set1 stored followed by set2 In file Set 1: 803 | 323 | 867 | 363
| 0 | Set1 W0: 0; Set1 W1: 0; Set1 W2: 0; Weights in File Set1 stored followed by set2 In file Set 1: 819 | 333 | 883 | 373
| 0 | Set1 W0: 0; Set1 W1: 0; Set1 W2: 0; Weights in File Set1 stored followed by set2 In file Set 1: 835 | 343 | 0 | 0
| 0 | Set1 W0: 0; Set1 W1: 0; Set1 W2: 0; Weights in File Set1 stored followed by set2 In file Set 1: 851 | 353 | 0 | 0
| 802 | Set1 W0: 322; Set1 W1: 866; Set1 W2: 362; Weights in File Set1 stored followed by set2 In file Set 1: 0 | 0 | 0 | 0
| 818 | Set1 W0: 332; Set1 W1: 882; Set1 W2: 372; Weights in File Set1 stored followed by set2 In file Set 1: 0 | 0 | 0 | 0
| 834 | Set1 W0: 342; Set1 W1: 0; Set1 W2: 0; Weights in File Set1 stored followed by set2 In file Set 1: 0 | 0 | 0 | 0
| 850 | Set1 W0: 352; Set1 W1: 0; Set1 W2: 0; Weights in File Set1 stored followed by set2 In file Set 1: 0 | 0 | 0 | 0
| 0 | Set1 W0: 0; Set1 W1: 0; Set1 W2: 0; Weights in File Set1 stored followed by set2 In file Set 1: 0 | 0 | 0 | 0
| 0 | Set1 W0: 0; Set1 W1: 0; Set1 W2: 0; Weights in File Set1 stored followed by set2 In file Set 1: 0 | 0 | 0 | 0
| 0 | Set1 W0: 0; Set1 W1: 0; Set1 W2: 0; Weights in File Set1 stored followed by set2 In file Set 1: 0 | 0 | 0 | 0
| 0 | Set1 W0: 0; Set1 W1: 0; Set1 W2: 0; Weights in File Set1 stored followed by set2 In file Set 1: 0 | 0 | 0 | 0
| 0 | Set1 W0: 0; Set1 W1: 0; Set1 W2: 0; Weights in File Set1 stored followed by set2 In file Set 1: 0 | 0 | 0 | 0
| 0 | Set1 W0: 0; Set1 W1: 0; Set1 W2: 0; Weights in File Set1 stored followed by set2 In file Set 1: 0 | 0 | 0 | 0
| 0 | Set1 W0: 0; Set1 W1: 0; Set1 W2: 0; Weights in File Set1 stored followed by set2 In file Set 1: 0 | 0 | 0 | 0
| 0 | Set1 W0: 0; Set1 W1: 0; Set1 W2: 0; Weights in File Set1 stored followed by set2 In file Set 1: 0 | 0 | 0 | 0
| 0 | Set1 W0: 0; Set1 W1: 0; Set1 W2: 0
| 0 | Set1 W0: 0; Set1 W1: 0; Set1 W2: 0
| 0 | Set1 W0: 0; Set1 W1: 0; Set1 W2: 0
| 0 | Set1 W0: 0; Set1 W1: 0; Set1 W2: 0
| 803 | Set1 W0: 323; Set1 W1: 867; Set1 W2: 363
| 819 | Set1 W0: 333; Set1 W1: 883; Set1 W2: 373
| 835 | Set1 W0: 343; Set1 W1: 0; Set1 W2: 0
| 851 | Set1 W0: 353; Set1 W1: 0; Set1 W2: 0
| 0 | Set1 W0: 0; Set1 W1: 0; Set1 W2: 0
| 0 | Set1 W0: 0; Set1 W1: 0; Set1 W2: 0
| 0 | Set1 W0: 0; Set1 W1: 0; Set1 W2: 0
| 0 | Set1 W0: 0; Set1 W1: 0; Set1 W2: 0
| 0 | Set1 W0: 0; Set1 W1: 0; Set1 W2: 0
| 0 | Set1 W0: 0; Set1 W1: 0; Set1 W2: 0
| 0 | Set1 W0: 0; Set1 W1: 0; Set1 W2: 0
| 0 | Set1 W0: 0; Set1 W1: 0; Set1 W2: 0
| 0 | Set1 W0: 0; Set1 W1: 0; Set1 W2: 0
| 0 | Set1 W0: 0; Set1 W1: 0; Set1 W2: 0
| 0 | Set1 W0: 0; Set1 W1: 0; Set1 W2: 0
| 0 | Set1 W0: 0; Set1 W1: 0; Set1 W2: 0

## DNNW2_In_ExpDataCalc
CONV0+MAXPOOL Calc
R | [10 empty] | G | [10 empty] | B
1 | 2 | 3 | 4 | 5 | 6 | 7 | 8 | 0 | 0 |  | 65 | 66 | 67 | 68 | 69 | 70 | 71 | 72 | 0 | 0 |  | 129 | 130 | 131 | 132 | 133 | 134 | 135 | 136 | 0 | 0
9 | 10 | 11 | 12 | 13 | 14 | 15 | 16 | 0 | 0 |  | 73 | 74 | 75 | 76 | 77 | 78 | 79 | 80 | 0 | 0 |  | 137 | 138 | 139 | 140 | 141 | 142 | 143 | 144 | 0 | 0
17 | 18 | 19 | 20 | 21 | 22 | 23 | 24 | 0 | 0 |  | 81 | 82 | 83 | 84 | 85 | 86 | 87 | 88 | 0 | 0 |  | 145 | 146 | 147 | 148 | 149 | 150 | 151 | 152 | 0 | 0
25 | 26 | 27 | 28 | 29 | 30 | 31 | 32 | 0 | 0 |  | 89 | 90 | 91 | 92 | 93 | 94 | 95 | 96 | 0 | 0 |  | 153 | 154 | 155 | 156 | 157 | 158 | 159 | 160 | 0 | 0
33 | 34 | 35 | 36 | 37 | 38 | 39 | 40 | 0 | 0 |  | 97 | 98 | 99 | 100 | 101 | 102 | 103 | 104 | 0 | 0 |  | 161 | 162 | 163 | 164 | 165 | 166 | 167 | 168 | 0 | 0
41 | 42 | 43 | 44 | 45 | 46 | 47 | 48 | 0 | 0 |  | 105 | 106 | 107 | 108 | 109 | 110 | 111 | 112 | 0 | 0 |  | 169 | 170 | 171 | 172 | 173 | 174 | 175 | 176 | 0 | 0
49 | 50 | 51 | 52 | 53 | 54 | 55 | 56 | 0 | 0 |  | 113 | 114 | 115 | 116 | 117 | 118 | 119 | 120 | 0 | 0 |  | 177 | 178 | 179 | 180 | 181 | 182 | 183 | 184 | 0 | 0
57 | 58 | 59 | 60 | 61 | 62 | 63 | 64 | 0 | 0 |  | 121 | 122 | 123 | 124 | 125 | 126 | 127 | 128 | 0 | 0 |  | 185 | 186 | 187 | 188 | 189 | 190 | 191 | 192 | 0 | 0
0 | 0 | 0 | 0 | 0 | 0 | 0 | 0 | 0 | 0 |  | 0 | 0 | 0 | 0 | 0 | 0 | 0 | 0 | 0 | 0 |  | 0 | 0 | 0 | 0 | 0 | 0 | 0 | 0 | 0 | 0
0 | 0 | 0 | 0 | 0 | 0 | 0 | 0 | 0 | 0 |  | 0 | 0 | 0 | 0 | 0 | 0 | 0 | 0 | 0 | 0 |  | 0 | 0 | 0 | 0 | 0 | 0 | 0 | 0 | 0 | 0
Weights_IC
W0 | W1 | W2
2 | 18 | 34 | [7 empty] | R | R+G | R+G+B |  |  | R | R+G | R+G+B |  |  |  | R | R+G | R+G+B
3 | 19 | 35 | [6 empty] | C00 | 690 | 15492 | 62838 |  | C01 | 744 | 15744 | 63432 |  |  | C02 | 798 | 15996 | 64026
4 | 20 | 36 | [6 empty] | C10 | 1122 | 17508 | 67590 |  | C11 | 1176 | 17760 | 68184 |  |  | C12 | 1230 | 18012 | 68778
5 | 21 | 37 | [6 empty] | C20 | 1554 | 19524 | 72342 |  | C21 | 1608 | 19776 | 72936 |  |  | C22 | 1662 | 20028 | 73530
6 | 22 | 38 | [6 empty] | C30 | 1986 | 21540 | 77094 |  | C31 | 2040 | 21792 | 77688 |  |  | C32 | 2094 | 22044 | 78282
7 | 23 | 39 | [6 empty] | C40 | 2418 | 23556 | 81846 |  | C41 | 2472 | 23808 | 82440 |  |  | C42 | 2526 | 24060 | 83034
8 | 24 | 40 | [6 empty] | C50 | 2850 | 25572 | 86598 |  | C51 | 2904 | 25824 | 87192 |  |  | C52 | 2958 | 26076 | 87786
9 | 25 | 41 | [6 empty] | C60 | 1498 | 16052 | 55950 |  | C61 | 1525 | 16202 | 56319 |  |  | C62 | 1552 | 16352 | 56688
10 | 26 | 42 | [6 empty] | C70 | 524 | 7480 | 27012 |  | C71 | 533 | 7546 | 27183 |  |  | C72 | 542 | 7612 | 27354
[10 empty] | R | R+G | R+G+B |  |  | R | R+G | R+G+B |  |  |  | R | R+G | R+G+B
[9 empty] | c03 | 852 | 16248 | 64620 |  | c04 | 906 | 16500 | 65214 |  |  | c05 | 960 | 16752 | 65808
[9 empty] | c13 | 1284 | 18264 | 69372 |  | c14 | 1338 | 18516 | 69966 |  |  | c15 | 1392 | 18768 | 70560
[9 empty] | c23 | 1716 | 20280 | 74124 |  | c24 | 1770 | 20532 | 74718 |  |  | c25 | 1824 | 20784 | 75312
[9 empty] | c33 | 2148 | 22296 | 78876 |  | c34 | 2202 | 22548 | 79470 |  |  | c35 | 2256 | 22800 | 80064
[9 empty] | c43 | 2580 | 24312 | 83628 |  | c44 | 2634 | 24564 | 84222 |  |  | c45 | 2688 | 24816 | 84816
[9 empty] | c53 | 3012 | 26328 | 88380 |  | c54 | 3066 | 26580 | 88974 |  |  | c65 | 3120 | 26832 | 89568
[9 empty] | c63 | 1579 | 16502 | 57057 |  | c64 | 1606 | 16652 | 57426 |  |  | c75 | 1633 | 16802 | 57795
[9 empty] | c73 | 551 | 7678 | 27525 |  | c74 | 560 | 7744 | 27696 |  |  | c85 | 569 | 7810 | 27867
[10 empty] | R | R+G | R+G+B |  |  | R | R+G | R+G+B
[9 empty] | c06 | 609 | 10962 | 43347 |  | c07 | 288 | 5376 | 21408
[9 empty] | c16 | 873 | 12258 | 46443 |  | c17 | 408 | 6000 | 22920
[9 empty] | c26 | 1137 | 13554 | 49539 |  | c27 | 528 | 6624 | 24432
[9 empty] | c36 | 1401 | 14850 | 52635 |  | c37 | 648 | 7248 | 25944
[9 empty] | c46 | 1665 | 16146 | 55731 |  | c47 | 768 | 7872 | 27456
[9 empty] | c56 | 1929 | 17442 | 58827 |  | c57 | 888 | 8496 | 28968
[9 empty] | c66 | 977 | 10882 | 37907 |  | c67 | 432 | 5280 | 18640
[9 empty] | c76 | 318 | 5036 | 18250 |  | c77 | 128 | 2432 | 8960
|  | Cout= | 62838 | 63432 | 64026 | 64620 | 65214 | 65808 | 43347 | 21408 |  | Hex | F576 | F7C8 | FA1A | FC6C | FEBE | 10110 | A953 | 53A0
|  |  | 67590 | 68184 | 68778 | 69372 | 69966 | 70560 | 46443 | 22920 |  |  | 10806 | 10A58 | 10CAA | 10EFC | 1114E | 113A0 | B56B | 5988
|  |  | 72342 | 72936 | 73530 | 74124 | 74718 | 75312 | 49539 | 24432 |  |  | 11A96 | 11CE8 | 11F3A | 1218C | 123DE | 12630 | C183 | 5F70
|  |  | 77094 | 77688 | 78282 | 78876 | 79470 | 80064 | 52635 | 25944 |  |  | 12D26 | 12F78 | 131CA | 1341C | 1366E | 138C0 | CD9B | 6558
|  |  | 81846 | 82440 | 83034 | 83628 | 84222 | 84816 | 55731 | 27456 |  |  | 13FB6 | 14208 | 1445A | 146AC | 148FE | 14B50 | D9B3 | 6B40
|  |  | 86598 | 87192 | 87786 | 88380 | 88974 | 89568 | 58827 | 28968 |  |  | 15246 | 15498 | 156EA | 1593C | 15B8E | 15DE0 | E5CB | 7128
|  |  | 55950 | 56319 | 56688 | 57057 | 57426 | 57795 | 37907 | 18640 |  |  | DA8E | DBFF | DD70 | DEE1 | E052 | E1C3 | 9413 | 48D0
|  |  | 27012 | 27183 | 27354 | 27525 | 27696 | 27867 | 18250 | 8960 |  |  | 6984 | 6A2F | 6ADA | 6B85 | 6C30 | 6CDB | 474A | 2300
|  | Type Cast(Dec) |  | 15 | 15 | 15 | 15 | 15 | 16 | 10 | 5 | Type Cast (Hex) | F | F | F | F | F | 10 | A | 5
|  |  |  | 16 | 16 | 16 | 16 | 17 | 17 | 11 | 5 |  | 10 | 10 | 10 | 10 | 11 | 11 | B | 5
|  |  |  | 17 | 17 | 17 | 18 | 18 | 18 | 12 | 5 |  | 11 | 11 | 11 | 12 | 12 | 12 | C | 5
|  |  |  | 18 | 18 | 19 | 19 | 19 | 19 | 12 | 6 |  | 12 | 12 | 13 | 13 | 13 | 13 | C | 6
|  |  |  | 19 | 20 | 20 | 20 | 20 | 20 | 13 | 6 |  | 13 | 14 | 14 | 14 | 14 | 14 | d | 6
|  |  |  | 21 | 21 | 21 | 21 | 21 | 21 | 14 | 7 |  | 15 | 15 | 15 | 15 | 15 | 15 | E | 7
|  |  |  | 13 | 13 | 13 | 13 | 14 | 14 | 9 | 4 |  | D | D | D | D | E | E | 9 | 4
|  |  |  | 6 | 6 | 6 | 6 | 6 | 6 | 4 | 2 |  | 6 | 6 | 6 | 6 | 6 | 6 | 4 | 2
|  | MaxPool |  | 16 | 16 | 17 | 11 | 0 | 0 |  | Max Pool Hex | 10 | 10 | 11 | B
|  |  |  | 18 | 19 | 19 | 12 | 0 | 0 |  |  | 12 | 13 | 13 | C
|  |  |  | 21 | 21 | 21 | 14 | 0 | 0 |  |  | 15 | 15 | 15 | E
|  |  |  | 13 | 13 | 14 | 9 | 0 | 0 |  |  | D | D | E | 9
Conv2+MaxPool Calc
In0 | In1 | In2 | In3 |  | W0 | 512 | 513 | 514 | 0 | 515 | 516 | 517 | 0 | 518 | 519 | 520 | 0
16 | 0 | 0 | 0
16 | 0 | 0 | 0 |  |  | 0 | 1 | 2 | 3 | Cxy | C0 | C1 | C2 | C3
17 | 0 | 0 | 0 |  | 0 | 86732 | 81998 | 52960 | 20521 | R0 | 86732 | 77417 | 48468 | 19064
11 | 0 | 0 | 0 |  | 1 | 77417 | 73212 | 47293 | 18464 | R1 | 81998 | 73212 | 45846 | 18016
0 | 0 | 0 | 0 |  | 2 | 48468 | 45846 | 29788 | 11785 | R2 | 52960 | 47293 | 29788 | 11803
0 | 0 | 0 | 0 |  | 3 | 19064 | 18016 | 11803 | 4608 | R3 | 20521 | 18464 | 11785 | 4608
18 | 0 | 0 | 0
19 | 0 | 0 | 0 |  | Tcast (Hex) | 15 | 12 | B | 4 | Cxy (Hex) | 152CC | 12E69 | BD54 | 4A78
19 | 0 | 0 | 0 |  |  | 14 | 11 | B | 4 |  | 1404E | 11DFC | B316 | 4660
12 | 0 | 0 | 0 |  |  | C | B | 7 | 2 |  | CEE0 | B8BD | 745C | 2E1B
0 | 0 | 0 | 0 |  |  | 5 | 4 | 2 | 1 |  | 5029 | 4820 | 2E09 | 1200
0 | 0 | 0 | 0
21 | 0 | 0 | 0 |  | Tcast(Dec) | 21 | 18 | 11 | 4
21 | 0 | 0 | 0 |  |  | 20 | 17 | 11 | 4
21 | 0 | 0 | 0 |  |  | 12 | 11 | 7 | 2
14 | 0 | 0 | 0 |  |  | 5 | 4 | 2 | 1
0 | 0 | 0 | 0
0 | 0 | 0 | 0 |  | Maxpool = |  | 21 | 11 |  | Max Pool(Hex) | 15 | B
13 | 0 | 0 | 0 |  |  |  | 12 | 7 |  |  | C | 7
13 | 0 | 0 | 0
14 | 0 | 0 | 0
9 | 0 | 0 | 0
0 | 0 | 0 | 0
0 | 0 | 0 | 0
0 | 0 | 0 | 0
0 | 0 | 0 | 0
0 | 0 | 0 | 0
0 | 0 | 0 | 0
0 | 0 | 0 | 0
0 | 0 | 0 | 0
0 | 0 | 0 | 0
0 | 0 | 0 | 0
0 | 0 | 0 | 0
0 | 0 | 0 | 0
0 | 0 | 0 | 0
0 | 0 | 0 | 0
FC0 Calculation
|  |  | Set1 |  |  |  | Set2 ( W6,W7 Padded) |  |  |  | FC0 Out | [6 empty] | Set 1 |  | Set2
IN - Flattened 1D |  |  | W0 (OC0) | W1 (OC1) | W2 (OC2) | W3 (OC3) | W4 (OC0) | W5 (OC1) | W6 (OC2) | W7 (OC3) | Fc0 | Fc1 | FC2 | FC3 | FC4 | FC5 |  | Dec | Hex | Dec | Hex
21 |  | IC0 | 800 | 816 | 832 | 848 | 864 | 880 | 0 | 0 | 16800 | 17136 | 17472 | 17808 | 18144 | 18480 |  | 800 | 320 | 864 | 360
0 |  | IC1 | 0 | 0 | 0 | 0 | 0 | 0 | 0 | 0 | 16800 | 17136 | 17472 | 17808 | 18144 | 18480 |  | 816 | 330 | 880 | 370
0 |  | IC2 | 0 | 0 | 0 | 0 | 0 | 0 | 0 | 0 | 16800 | 17136 | 17472 | 17808 | 18144 | 18480 |  | 832 | 340 | 0 | 0
0 |  | IC3 | 0 | 0 | 0 | 0 | 0 | 0 | 0 | 0 | 16800 | 17136 | 17472 | 17808 | 18144 | 18480 |  | 848 | 350 | 0 | 0
11 |  | IC0 | 801 | 817 | 833 | 849 | 865 | 881 | 0 | 0 | 25611 | 26123 | 26635 | 27147 | 27659 | 28171 |  | 0 | 0 | 0 | 0
0 |  | IC1 | 0 | 0 | 0 | 0 | 0 | 0 | 0 | 0 | 25611 | 26123 | 26635 | 27147 | 27659 | 28171 |  | 0 | 0 | 0 | 0
0 |  | IC2 | 0 | 0 | 0 | 0 | 0 | 0 | 0 | 0 | 25611 | 26123 | 26635 | 27147 | 27659 | 28171 |  | 0 | 0 | 0 | 0
0 |  | IC3 | 0 | 0 | 0 | 0 | 0 | 0 | 0 | 0 | 25611 | 26123 | 26635 | 27147 | 27659 | 28171 |  | 0 | 0 | 0 | 0
12 |  |  | 802 | 818 | 834 | 850 | 866 | 882 | 0 | 0 | 35235 | 35939 | 36643 | 37347 | 38051 | 38755 |  | 0 | 0 | 0 | 0
0 |  |  | 0 | 0 | 0 | 0 | 0 | 0 | 0 | 0 | 35235 | 35939 | 36643 | 37347 | 38051 | 38755 |  | 0 | 0 | 0 | 0
0 |  |  | 0 | 0 | 0 | 0 | 0 | 0 | 0 | 0 | 35235 | 35939 | 36643 | 37347 | 38051 | 38755 |  | 0 | 0 | 0 | 0
0 |  |  | 0 | 0 | 0 | 0 | 0 | 0 | 0 | 0 | 35235 | 35939 | 36643 | 37347 | 38051 | 38755 |  | 0 | 0 | 0 | 0
7 |  |  | 803 | 819 | 835 | 851 | 867 | 883 | 0 | 0 | 40856 | 41672 | 42488 | 43304 | 44120 | 44936 |  | 0 | 0 | 0 | 0
0 |  |  | 0 | 0 | 0 | 0 | 0 | 0 | 0 | 0 | 40856 | 41672 | 42488 | 43304 | 44120 | 44936 |  | 0 | 0 | 0 | 0
0 |  |  | 0 | 0 | 0 | 0 | 0 | 0 | 0 | 0 | 40856 | 41672 | 42488 | 43304 | 44120 | 44936 |  | 0 | 0 | 0 | 0
0 |  |  | 0 | 0 | 0 | 0 | 0 | 0 | 0 | 0 | 40856 | 41672 | 42488 | 43304 | 44120 | 44936 |  | 0 | 0 | 0 | 0
|  | ConvOUt |  | TC | Dec | [12 empty] | 801 | 321 | 865 | 361
| 40856 | 9F98 |  | 9 | 9 | [12 empty] | 817 | 331 | 881 | 371
| 41672 | A2C8 |  | A | 10 | [12 empty] | 833 | 341 | 0 | 0
| 42488 | A5F8 |  | A | 10 | [12 empty] | 849 | 351 | 0 | 0
| 43304 | A928 |  | A | 10 | [12 empty] | 0 | 0 | 0 | 0
| 44120 | AC58 |  | A | 10 | [12 empty] | 0 | 0 | 0 | 0
| 44936 | AF88 |  | A | 10 | [12 empty] | 0 | 0 | 0 | 0
| 0 | 0 |  | 0 | 0 | [12 empty] | 0 | 0 | 0 | 0
| 0 | 0 |  | 0 | 0 | [12 empty] | 0 | 0 | 0 | 0
[18 empty] | 0 | 0 | 0 | 0
[18 empty] | 0 | 0 | 0 | 0
[18 empty] | 0 | 0 | 0 | 0
[18 empty] | 0 | 0 | 0 | 0
[18 empty] | 0 | 0 | 0 | 0
[18 empty] | 0 | 0 | 0 | 0
[18 empty] | 0 | 0 | 0 | 0
[18 empty] | 802 | 322 | 866 | 362
[18 empty] | 818 | 332 | 882 | 372
[18 empty] | 834 | 342 | 0 | 0
[18 empty] | 850 | 352 | 0 | 0
[18 empty] | 0 | 0 | 0 | 0
[18 empty] | 0 | 0 | 0 | 0
[18 empty] | 0 | 0 | 0 | 0
[18 empty] | 0 | 0 | 0 | 0
[18 empty] | 0 | 0 | 0 | 0
[18 empty] | 0 | 0 | 0 | 0
[18 empty] | 0 | 0 | 0 | 0
[18 empty] | 0 | 0 | 0 | 0
[18 empty] | 0 | 0 | 0 | 0
[18 empty] | 0 | 0 | 0 | 0
[18 empty] | 0 | 0 | 0 | 0
[18 empty] | 0 | 0 | 0 | 0
[18 empty] | 803 | 323 | 867 | 363
[18 empty] | 819 | 333 | 883 | 373
[18 empty] | 835 | 343 | 0 | 0
[18 empty] | 851 | 353 | 0 | 0
[18 empty] | 0 | 0 | 0 | 0
[18 empty] | 0 | 0 | 0 | 0
[18 empty] | 0 | 0 | 0 | 0
[18 empty] | 0 | 0 | 0 | 0
[18 empty] | 0 | 0 | 0 | 0
[18 empty] | 0 | 0 | 0 | 0
[18 empty] | 0 | 0 | 0 | 0
[18 empty] | 0 | 0 | 0 | 0
[18 empty] | 0 | 0 | 0 | 0
[18 empty] | 0 | 0 | 0 | 0
[18 empty] | 0 | 0 | 0 | 0
[18 empty] | 0 | 0 | 0 | 0
FC1 Calculation | [10 empty] | FC0 Out FC3: Dec; FC0 Out FC4: hex
| In | W1 | W2 | W3 | W4 |  | FC1 | FC2 | FC3 | FC4 | FC0 Out FC3: 2048; FC0 Out FC4: 800
| 9 | 2048 | 2064 | 0 | 0 |  | 18432 | 18576 | 0 | 0 | FC0 Out FC3: 2064; FC0 Out FC4: 810
| 10 | 2049 | 2065 | 0 | 0 |  | 38922 | 39226 | 0 | 0 | FC0 Out FC3: 0; FC0 Out FC4: 0
| 10 | 2050 | 2066 | 0 | 0 |  | 59422 | 59886 | 0 | 0 | FC0 Out FC3: 0; FC0 Out FC4: 0
| 10 | 2051 | 2067 | 0 | 0 |  | 79932 | 80556 | 0 | 0 | FC0 Out FC3: 2049; FC0 Out FC4: 801
| 10 | 2052 | 2068 | 0 | 0 |  | 100452 | 101236 | 0 | 0 | FC0 Out FC3: 2065; FC0 Out FC4: 811
| 10 | 2053 | 2069 | 0 | 0 |  | 120982 | 121926 | 0 | 0 | FC0 Out FC3: 0; FC0 Out FC4: 0
| 0 | 0 | 0 | 0 | 0 |  | 120982 | 121926 | 0 | 0 | FC0 Out FC3: 0; FC0 Out FC4: 0
| 0 | 0 | 0 | 0 | 0 |  | 120982 | 121926 | 0 | 0 | FC0 Out FC3: 2050; FC0 Out FC4: 802
|  | Hex |  | TC | [6 empty] | FC0 Out FC3: 2066; FC0 Out FC4: 812
| 120982 | 1D896 |  | 1D | [6 empty] | FC0 Out FC3: 0; FC0 Out FC4: 0
| 121926 | 1DC46 |  | 1D | [6 empty] | FC0 Out FC3: 0; FC0 Out FC4: 0
| 0 | 0 |  | 0 | [6 empty] | FC0 Out FC3: 2051; FC0 Out FC4: 803
| 0 | 0 |  | 0 | [6 empty] | FC0 Out FC3: 2067; FC0 Out FC4: 813
[14 empty] | 0 | 0
[14 empty] | 0 | 0
[14 empty] | 2052 | 804
[14 empty] | 2068 | 814
[14 empty] | 0 | 0
[14 empty] | 0 | 0
[14 empty] | 2053 | 805
[14 empty] | 2069 | 815
[14 empty] | 0 | 0
[14 empty] | 0 | 0
[14 empty] | 0 | 0
[14 empty] | 0 | 0
[14 empty] | 0 | 0
[14 empty] | 0 | 0
[14 empty] | 0 | 0
[14 empty] | 0 | 0
[14 empty] | 0 | 0
[14 empty] | 0 | 0