## Dnnw2_Information
DNNWeaver2 Framework Functional Verification
2019-11-20
PATH:
http://svnz03/svn/sasipdev/trunk/FPGACNNProject//dnnWeaver2/dnnweaver2_systolic8x8/
RTL & COMPILER : |  | dnnweaver2-master
SIMULATION : |  | simulation_sys8x8
1) In this document, the details on manually computed convolution operation values for a LeNet type neural network is being carried-out
2) Target Configuartion:
Actual RGB Image : 16x16
With zero padding , RGB Img : 20x20
Weight size : 5x5
Systolic Array MxN : 8x8
Layers : Conv0+Pool0-> Conv1+Pool1-> FC0->FC1
FC0 Layer output : 10 Neurons
Final FC1 Layer output : 4 Neurons
a) Thie below diagram represents pixels of Red channel of size 16x16. However it is 20x20 with the last four columns and bottom four rows being padded with zeros .
b) Complete Image has been divided into four tiles each of size 8x8
c) Similar to Red channel's pixel data, Green and Blue channel pixel data is also arranged in same fashion with four tiles
5x5 Weights for RGB channel
IC0= R IC1=G IC2=B IC3=0 IC4=0 IC5=0 IC6=0 IC7=0
Input Buffer
Weight Buffer
OC0
OC1
OC2
OC7
Systolic Array MxN = 8x8
16 x16
20x20 with zero padded
Following are the assumptions made to perform the functional verification of DNNW2 :
1) LeNet neural network layers are used, Conv0+Pool0-> Conv1+Pool1-> FC0->FC1
2) Actual LeNet input image is 32x32 grayscale, but for dnnw2 verification purpose Input Image is assumed as 16x16 RGB
3) Weights/Kernel size is taken as 5x5 for RGB
4) Fully Connected layers output nodes are taken as FC0 = 10 neurons, FC1 =4 neurons
5) Pixel and weight values for each of R/G/B channels are chosen randomly. For simplicity, R channel pixels are taken as value 1,2,3,4,................ so on.
6) No. of Input channels IC = 3 ; No.of output channels OC = 1 ; ( remaining IC3 to IC7 and OC1 to OC7 are zero for systolic array)
In page2 of the document, manual calculation is performed for convolution on input image and weights.
CONV0 + POOL0 >> Layer1 : Convolution operation is done for the 16x16 RGB input image with it's 5x5 weights generating 16x16 output feature map . The o/p feature map is given as input to maxpool_0 layer. Maxpool_0 layer generates 8x8 size feature map.
CONV1 + POOL1 >> Layer2: Previous layers output is given as input to conv1 layer. As the output channel of layer1 is set as 1, CONV1 layer has only one input channel, remaining IC =0.
Again 8x8 Img is convoluted with 5x5 kernel and maxpool_1 generates output feature map of size 4x4
FC_0 >> Layer3: Output of maxpool_1 is flattened as one dimensional and given as input to IC0. As there are 10 nodes, each node is fanned-in with 10 weight matrix w0 to w9 .
FC_1 >> Layer4: The output of fc_0 is given as input to 4 nodes and each node is fanned-in with four weight matrix w0 to w3.
Compiler log with layers information
Actual Imag 16x16, dnnw2 compiler generates (ih, iw) as 20x20 as shown below
Table of Contents
Page1: Describes overall concept and few assumptions made for DNNW2
Page2: Step-by-step manual calculation of 16x16 RGB input & 5x5 weight using LeNet layer structure
Page3: Dedicated form of RGB pixel data arrangement for dnnw2 with Dec2Hex conversion.
Page4: Pixel value of each tile of RGB channel with Dec2Hex conversion.

## Conv2D_16x16img_8x8array
|  | Input Image and Weights (Step1) | [7 empty] | Conv0 Output (Step2A)
| Image Data 16x16 |  |  |  | Weight/ Kernel 5x5
padded with zeros , thus IMG = 20x20
Conv0 Output (Step 2B)
| R | G | B | IC=3 to 7 | W0 | W1 | W2 | W3 | W4 | [14 empty] | Rearranging step2A i.e Conv0 convoluted output back to 16x16 feature map
row0 | 1 | 257 | 513 | 0 | 2 | 7 | 12 | 17 | 22 |  | Vertical Stride
| 2 | 258 | 514 | 0 | 28 | 33 | 38 | 43 | 48 |  | C0,0 | 183140 | 394105 | 635295 | 909110 | 1217950
| 3 | 259 | 515 | 0 | 54 | 59 | 64 | 69 | 74 | Horizontal Stride | C0,1 | 183590 | 395080 | 636870 | 911360 | 1220950 |  | Conv0 output in DECIMAL
| 4 | 260 | 516 | 0 | 0 | 0 | 0 | 0 | 0 |  | C0,2 | 184040 | 396055 | 638445 | 913610 | 1223950
| 5 | 261 | 517 | 0 | 3 | 8 | 13 | 18 | 23 |  | C0,3 | 184490 | 397030 | 640020 | 915860 | 1226950 |  | C0 | 1217950 | 1220950 | 1223950 | 1226950 | 1229950 | 1232950 | 1235950 | 1238950 | 1241950 | 1244950 | 1247950 | 1250950 | 992840 | 738675 | 488470 | 242240
| 6 | 262 | 518 | 0 | 29 | 34 | 39 | 44 | 49 |  | C0,4 | 184940 | 398005 | 641595 | 918110 | 1229950 |  | C1 | 1265950 | 1268950 | 1271950 | 1274950 | 1277950 | 1280950 | 1283950 | 1286950 | 1289950 | 1292950 | 1295950 | 1298950 | 1030760 | 766755 | 506950 | 251360
| 7 | 263 | 519 | 0 | 55 | 60 | 65 | 70 | 75 |  | C0,5 | 185390 | 398980 | 643170 | 920360 | 1232950 |  | C2 | 1313950 | 1316950 | 1319950 | 1322950 | 1325950 | 1328950 | 1331950 | 1334950 | 1337950 | 1340950 | 1343950 | 1346950 | 1068680 | 794835 | 525430 | 260480
| 8 | 264 | 520 | 0 | 0 | 0 | 0 | 0 | 0 |  | C0,6 | 185840 | 399955 | 644745 | 922610 | 1235950 |  | C3 | 1361950 | 1364950 | 1367950 | 1370950 | 1373950 | 1376950 | 1379950 | 1382950 | 1385950 | 1388950 | 1391950 | 1394950 | 1106600 | 822915 | 543910 | 269600
| 9 | 265 | 521 | 0 | 4 | 9 | 14 | 19 | 24 |  | C0,7 | 186290 | 400930 | 646320 | 924860 | 1238950 |  | C4 | 1409950 | 1412950 | 1415950 | 1418950 | 1421950 | 1424950 | 1427950 | 1430950 | 1433950 | 1436950 | 1439950 | 1442950 | 1144520 | 850995 | 562390 | 278720
| 10 | 266 | 522 | 0 | 30 | 35 | 40 | 45 | 50 |  | C0,8 | 186740 | 401905 | 647895 | 927110 | 1241950 |  | C5 | 1457950 | 1460950 | 1463950 | 1466950 | 1469950 | 1472950 | 1475950 | 1478950 | 1481950 | 1484950 | 1487950 | 1490950 | 1182440 | 879075 | 580870 | 287840
| 11 | 267 | 523 | 0 | 56 | 61 | 66 | 71 | 76 |  | C0,9 | 187190 | 402880 | 649470 | 929360 | 1244950 |  | C6 | 1505950 | 1508950 | 1511950 | 1514950 | 1517950 | 1520950 | 1523950 | 1526950 | 1529950 | 1532950 | 1535950 | 1538950 | 1220360 | 907155 | 599350 | 296960
| 12 | 268 | 524 | 0 | 0 | 0 | 0 | 0 | 0 |  | C0,10 | 187640 | 403855 | 651045 | 931610 | 1247950 |  | C7 | 1553950 | 1556950 | 1559950 | 1562950 | 1565950 | 1568950 | 1571950 | 1574950 | 1577950 | 1580950 | 1583950 | 1586950 | 1258280 | 935235 | 617830 | 306080
| 13 | 269 | 525 | 0 | 5 | 10 | 15 | 20 | 25 |  | C0,11 | 188090 | 404830 | 652620 | 933860 | 1250950 |  | C8 | 1601950 | 1604950 | 1607950 | 1610950 | 1613950 | 1616950 | 1619950 | 1622950 | 1625950 | 1628950 | 1631950 | 1634950 | 1296200 | 963315 | 636310 | 315200
| 14 | 270 | 526 | 0 | 31 | 36 | 41 | 46 | 51 |  | C0,12 | 149020 | 320894 | 517542 | 740884 | 992840 |  | C9 | 1649950 | 1652950 | 1655950 | 1658950 | 1661950 | 1664950 | 1667950 | 1670950 | 1673950 | 1676950 | 1679950 | 1682950 | 1334120 | 991395 | 654790 | 324320
| 15 | 271 | 527 | 0 | 57 | 62 | 67 | 72 | 77 |  | C0,13 | 110673 | 238437 | 384732 | 550998 | 738675 |  | C10 | 1697950 | 1700950 | 1703950 | 1706950 | 1709950 | 1712950 | 1715950 | 1718950 | 1721950 | 1724950 | 1727950 | 1730950 | 1372040 | 1019475 | 673270 | 333440
| 16 | 272 | 528 | 0 | 0 | 0 | 0 | 0 | 0 |  | C0,14 | 73052 | 157465 | 254199 | 364214 | 488470 |  | C11 | 1745950 | 1748950 | 1751950 | 1754950 | 1757950 | 1760950 | 1763950 | 1766950 | 1769950 | 1772950 | 1775950 | 1778950 | 1409960 | 1047555 | 691750 | 342560
column 16 to 19 | 0 | 0 | 0 | 0 | 6 | 11 | 16 | 21 | 26 |  | C0,15 | 36160 | 77984 | 125952 | 180544 | 242240 |  | C12 | 1341110 | 1343360 | 1345610 | 1347860 | 1350110 | 1352360 | 1354610 | 1356860 | 1359110 | 1361360 | 1363610 | 1365860 | 1081876 | 803286 | 530102 | 262336
| 0 | 0 | 0 | 0 | 32 | 37 | 42 | 47 | 52 | [8 empty] | C13 | 962895 | 964470 | 966045 | 967620 | 969195 | 970770 | 972345 | 973920 | 975495 | 977070 | 978645 | 980220 | 775878 | 575676 | 379623 | 187728
| 0 | 0 | 0 | 0 | 58 | 63 | 68 | 73 | 78 |  | C1,0 | 190340 | 409705 | 660495 | 945110 | 1265950 |  | C14 | 612505 | 613480 | 614455 | 615430 | 616405 | 617380 | 618355 | 619330 | 620305 | 621280 | 622255 | 623230 | 492926 | 365445 | 240793 | 118976
| 0 | 0 | 0 | 0 | 0 | 0 | 0 | 0 | 0 |  | C1,1 | 190790 | 410680 | 662070 | 947360 | 1268950 |  | C15 | 291140 | 291590 | 292040 | 292490 | 292940 | 293390 | 293840 | 294290 | 294740 | 295190 | 295640 | 296090 | 233980 | 173313 | 114092 | 56320
row1 | 17 | 273 | 529 | 0 | [6 empty] | C1,2 | 191240 | 411655 | 663645 | 949610 | 1271950
| 18 | 274 | 530 | 0 | [6 empty] | C1,3 | 191690 | 412630 | 665220 | 951860 | 1274950
| 19 | 275 | 531 | 0 | [6 empty] | C1,4 | 192140 | 413605 | 666795 | 954110 | 1277950 |  |  | Conv0 Output in HEX
| 20 | 276 | 532 | 0 | [6 empty] | C1,5 | 192590 | 414580 | 668370 | 956360 | 1280950 |  |  | 1 | 2 | 3 | 4 | 5 | 6 | 7 | 8 | 9 | 10 | 11 | 12 | 13 | 14 | 15 | 16
| 21 | 277 | 533 | 0 | [6 empty] | C1,6 | 193040 | 415555 | 669945 | 958610 | 1283950 |  | C0 | 12959E | 12A156 | 12AD0E | 12B8C6 | 12C47E | 12D036 | 12DBEE | 12E7A6 | 12F35E | 12FF16 | 130ACE | 131686 | F2648 | B4573 | 77416 | 3B240 | ADDR 1-16
| 22 | 278 | 534 | 0 | [6 empty] | C1,7 | 193490 | 416530 | 671520 | 960860 | 1286950 |  | C1 | 13511E | 135CD6 | 13688E | 137446 | 137FFE | 138BB6 | 13976E | 13A326 | 13AEDE | 13BA96 | 13C64E | 13D206 | FBA68 | BB323 | 7BC46 | 3D5E0 | ADDR 17-32
| 23 | 279 | 535 | 0 | [6 empty] | C1,8 | 193940 | 417505 | 673095 | 963110 | 1289950 |  | C2 | 140C9E | 141856 | 14240E | 142FC6 | 143B7E | 144736 | 1452EE | 145EA6 | 146A5E | 147616 | 1481CE | 148D86 | 104E88 | C20D3 | 80476 | 3F980 | ADDR 33-48
| 24 | 280 | 536 | 0 | [6 empty] | C1,9 | 194390 | 418480 | 674670 | 965360 | 1292950 |  | C3 | 14C81E | 14D3D6 | 14DF8E | 14EB46 | 14F6FE | 1502B6 | 150E6E | 151A26 | 1525DE | 153196 | 153D4E | 154906 | 10E2A8 | C8E83 | 84CA6 | 41D20 | ADDR 49-64
| 25 | 281 | 537 | 0 | [6 empty] | C1,10 | 194840 | 419455 | 676245 | 967610 | 1295950 |  | C4 | 15839E | 158F56 | 159B0E | 15A6C6 | 15B27E | 15BE36 | 15C9EE | 15D5A6 | 15E15E | 15ED16 | 15F8CE | 160486 | 1176C8 | CFC33 | 894D6 | 440C0 | ADDR 65-80
| 26 | 282 | 538 | 0 | [6 empty] | C1,11 | 195290 | 420430 | 677820 | 969860 | 1298950 |  | C5 | 163F1E | 164AD6 | 16568E | 166246 | 166DFE | 1679B6 | 16856E | 169126 | 169CDE | 16A896 | 16B44E | 16C006 | 120AE8 | D69E3 | 8DD06 | 46460 | ADDR 81- 96
| 27 | 283 | 539 | 0 | [6 empty] | C1,12 | 154684 | 333182 | 537414 | 769300 | 1030760 |  | C6 | 16FA9E | 170656 | 17120E | 171DC6 | 17297E | 173536 | 1740EE | 174CA6 | 17585E | 176416 | 176FCE | 177B86 | 129F08 | DD793 | 92536 | 48800 | ADDR 97- 112
| 28 | 284 | 540 | 0 | [6 empty] | C1,13 | 114849 | 247509 | 399420 | 572022 | 766755 |  | C7 | 17B61E | 17C1D6 | 17CD8E | 17D946 | 17E4FE | 17F0B6 | 17FC6E | 180826 | 1813DE | 181F96 | 182B4E | 183706 | 133328 | E4543 | 96D66 | 4ABA0 | ADDR 113 - 128
| 29 | 285 | 541 | 0 | [6 empty] | C1,14 | 75788 | 163417 | 263847 | 378038 | 506950 |  | C8 | 18719E | 187D56 | 18890E | 1894C6 | 18A07E | 18AC36 | 18B7EE | 18C3A6 | 18CF5E | 18DB16 | 18E6CE | 18F286 | 13C748 | EB2F3 | 9B596 | 4CF40 | ADDR 129- 144
| 30 | 286 | 542 | 0 | [6 empty] | C1,15 | 37504 | 80912 | 130704 | 187360 | 251360 |  | C9 | 192D1E | 1938D6 | 19448E | 195046 | 195BFE | 1967B6 | 19736E | 197F26 | 198ADE | 199696 | 19A24E | 19AE06 | 145B68 | F20A3 | 9FDC6 | 4F2E0 | ADDR 145 - 160
| 31 | 287 | 543 | 0 | [13 empty] | C10 | 19E89E | 19F456 | 1A000E | 1A0BC6 | 1A177E | 1A2336 | 1A2EEE | 1A3AA6 | 1A465E | 1A5216 | 1A5DCE | 1A6986 | 14EF88 | F8E53 | A45F6 | 51680 | ADDR 161 - 176
| 32 | 288 | 544 | 0 | [13 empty] | C11 | 1AA41E | 1AAFD6 | 1ABB8E | 1AC746 | 1AD2FE | 1ADEB6 | 1AEA6E | 1AF626 | 1B01DE | 1B0D96 | 1B194E | 1B2506 | 1583A8 | FFC03 | A8E26 | 53A20 | ADDR 177- 192
column 16 to 19 | 0 | 0 | 0 | 0 | [6 empty] | C2,0 | 197540 | 425305 | 685695 | 981110 | 1313950 |  | C12 | 1476B6 | 147F80 | 14884A | 149114 | 1499DE | 14A2A8 | 14AB72 | 14B43C | 14BD06 | 14C5D0 | 14CE9A | 14D764 | 108214 | C41D6 | 816B6 | 400C0 | ADDR 193- 208
| 0 | 0 | 0 | 0 | [6 empty] | C2,1 | 197990 | 426280 | 687270 | 983360 | 1316950 |  | C13 | EB14F | EB776 | EBD9D | EC3C4 | EC9EB | ED012 | ED639 | EDC60 | EE287 | EE8AE | EEED5 | EF4FC | BD6C6 | 8C8BC | 5CAE7 | 2DD50 | ADDR 209 - 224
| 0 | 0 | 0 | 0 | [6 empty] | C2,2 | 198440 | 427255 | 688845 | 985610 | 1319950 |  | C14 | 95899 | 95C68 | 96037 | 96406 | 967D5 | 96BA4 | 96F73 | 97342 | 97711 | 97AE0 | 97EAF | 9827E | 7857E | 59385 | 3AC99 | 1D0C0 | ADDR 225 -240
| 0 | 0 | 0 | 0 | [6 empty] | C2,3 | 198890 | 428230 | 690420 | 987860 | 1322950 |  | C15 | 47144 | 47306 | 474C8 | 4768A | 4784C | 47A0E | 47BD0 | 47D92 | 47F54 | 48116 | 482D8 | 4849A | 391FC | 2A501 | 1BDAC | DC00 | ADDR 241 - 256
row2 | 33 | 289 | 545 | 0 | [6 empty] | C2,4 | 199340 | 429205 | 691995 | 990110 | 1325950
| 34 | 290 | 546 | 0 | [6 empty] | C2,5 | 199790 | 430180 | 693570 | 992360 | 1328950
| 35 | 291 | 547 | 0 | [6 empty] | C2,6 | 200240 | 431155 | 695145 | 994610 | 1331950 | STEP 3 |  | Conv0 Output in HEX 1: Maxpool_0 Output in HEX; Conv0 Output in HEX 12: Maxpool_0 Output in DEC
| 36 | 292 | 548 | 0 | [6 empty] | C2,7 | 200690 | 432130 | 696720 | 996860 | 1334950
| 37 | 293 | 549 | 0 | [6 empty] | C2,8 | 201140 | 433105 | 698295 | 999110 | 1337950 |  | C0 | 135 | 137 | 138 | 13A | 13B | 13D | FB | 7B |  |  | C0 | 309 | 311 | 312 | 314 | 315 | 317 | 251 | 123 | 0 | 0 | 0 | 0
| 38 | 294 | 550 | 0 | [6 empty] | C2,9 | 201590 | 434080 | 699870 | 1001360 | 1340950 |  | C1 | 14D | 14E | 150 | 151 | 153 | 154 | 10E | 84 |  |  | C1 | 333 | 334 | 336 | 337 | 339 | 340 | 270 | 132 | 0 | 0 | 0 | 0
| 39 | 295 | 551 | 0 | [6 empty] | C2,10 | 202040 | 435055 | 701445 | 1003610 | 1343950 |  | C2 | 164 | 166 | 167 | 169 | 16A | 16C | 120 | 8D |  |  | C2 | 356 | 358 | 359 | 361 | 362 | 364 | 288 | 141 | 0 | 0 | 0 | 0
| 40 | 296 | 552 | 0 | [6 empty] | C2,11 | 202490 | 436030 | 703020 | 1005860 | 1346950 |  | C3 | 17C | 17D | 17F | 180 | 181 | 183 | 133 | 96 |  |  | C3 | 380 | 381 | 383 | 384 | 385 | 387 | 307 | 150 | 0 | 0 | 0 | 0
| 41 | 297 | 553 | 0 | [6 empty] | C2,12 | 160348 | 345470 | 557286 | 797716 | 1068680 |  | C4 | 193 | 195 | 196 | 197 | 199 | 19A | 145 | 9F |  |  | C4 | 403 | 405 | 406 | 407 | 409 | 410 | 325 | 159 | 0 | 0 | 0 | 0
| 42 | 298 | 554 | 0 | [6 empty] | C2,13 | 119025 | 256581 | 414108 | 593046 | 794835 |  | C5 | 1AA | 1AC | 1AD | 1AF | 1B0 | 1B2 | 158 | A8 |  |  | C5 | 426 | 428 | 429 | 431 | 432 | 434 | 344 | 168 | 0 | 0 | 0 | 0
| 43 | 299 | 555 | 0 | [6 empty] | C2,14 | 78524 | 169369 | 273495 | 391862 | 525430 |  | C6 | 147 | 149 | 14A | 14B | 14C | 14D | 108 | 81 |  |  | C6 | 327 | 329 | 330 | 331 | 332 | 333 | 264 | 129 | 0 | 0 | 0 | 0
| 44 | 300 | 556 | 0 | [6 empty] | C2,15 | 38848 | 83840 | 135456 | 194176 | 260480 |  | C7 | 95 | 96 | 96 | 97 | 97 | 98 | 78 | 3A |  |  | C7 | 149 | 150 | 150 | 151 | 151 | 152 | 120 | 58 | 0 | 0 | 0 | 0
| 45 | 301 | 557 | 0 | [14 empty] | Conv0 Output in HEX 12: 0; Conv0 Output in HEX 13: 0; Conv0 Output in HEX 14: 0; Conv0 Output in HEX 15: 0; Conv0 Output in HEX 16: 0 | 0 | 0 | 0 | 0 | 0 | 0 | 0
| 46 | 302 | 558 | 0 | [14 empty] | Conv0 Output in HEX 12: 0; Conv0 Output in HEX 13: 0; Conv0 Output in HEX 14: 0; Conv0 Output in HEX 15: 0; Conv0 Output in HEX 16: 0 | 0 | 0 | 0 | 0 | 0 | 0 | 0
| 47 | 303 | 559 | 0 | [6 empty] | C3,0 | 204740 | 440905 | 710895 | 1017110 | 1361950 |  | Conv1 | Conv0 Output in HEX 12: 0; Conv0 Output in HEX 13: 0; Conv0 Output in HEX 14: 0; Conv0 Output in HEX 15: 0; Conv0 Output in HEX 16: 0 | 0 | 0 | 0 | 0 | 0 | 0 | 0
[18 empty] | SECOND LAYER INPUT IMG 8x8 (same as maxpool_0) | Conv0 Output in HEX 7: weights for next Conv2D layer is 5x5; Conv0 Output in HEX 12: 0; Conv0 Output in HEX 13: 0; Conv0 Output in HEX 14: 0; Conv0 Output in HEX 15: 0; Conv0 Output in HEX 16: 0 | 0 | 0 | 0 | 0 | 0 | 0 | 0
| 48 | 304 | 560 | 0 | [6 empty] | C3,1 | 205190 | 441880 | 712470 | 1019360 | 1364950 |  |  | Conv0 Output in HEX 1: I0; Conv0 Output in HEX 2: I1 to I7
column 16 to 19 | 0 | 0 | 0 | 0 | [6 empty] | C3,2 | 205640 | 442855 | 714045 | 1021610 | 1367950 |  |  | 309 | 0 |  |  |  |  | W0,0 | W0,1 | W0,2 | W0,3 | W0,4 | W1,0 | W1,1 | W1,2 | W1,3 | W1,4 | W2,0 | W2,1 | W2,2 | W2,3 | W2,4 | W3,0 | W3,1 | W3,2 | W3,3 | W3,4 | W4,0 | W4,1 | W4,2 | W4,3 | W4,4
| 0 | 0 | 0 | 0 | [6 empty] | C3,3 | 206090 | 443830 | 715620 | 1023860 | 1370950 |  |  | 311 | 0 |  |  |  |  | 80 | 81 | 82 | 83 | 84 | 85 | 86 | 87 | 88 | 89 | 90 | 91 | 92 | 93 | 94 | 95 | 96 | 97 | 98 | 99 | 100 | 101 | 102 | 103 | 104
| 0 | 0 | 0 | 0 | [6 empty] | C3,4 | 206540 | 444805 | 717195 | 1026110 | 1373950 |  |  | 312 | 0 |  |  | horizontal striding c00,c01,c02 ….
| 0 | 0 | 0 | 0 | [6 empty] | C3,5 | 206990 | 445780 | 718770 | 1028360 | 1376950 | STEP 4 |  | 314 | 0 |  |  |  | 0 | 1 | 2 | 3 | 4 | 5 | 6 | 7
row3 | 49 | 305 | 561 | 0 | [6 empty] | C3,6 | 207440 | 446755 | 720345 | 1030610 | 1379950 |  |  | 315 | 0 |  |  | 0 | 832000 | 885800 | 876892 | 767522 | 577763 | 388559 | 200572 | 61587
| 50 | 306 | 562 | 0 | [6 empty] | C3,7 | 207890 | 447730 | 721920 | 1032860 | 1382950 |  |  | 317 | 0 |  |  | 1 | 835394 | 889209 | 880187 | 770327 | 579873 | 390011 | 201323 | 61833 |  | rearrange to actual striding format
| 51 | 307 | 563 | 0 | [6 empty] | C3,8 | 208340 | 448705 | 723495 | 1035110 | 1385950 |  |  | 251 | 0 |  |  | 2 | 802361 | 853920 | 845060 | 739485 | 556557 | 374322 | 193179 | 59309 |  |  |  |  | C0 | 832000 | 835394 | 802361 | 699394 | 530185 | 362151 | 195220 | 63900
| 52 | 308 | 564 | 0 | [6 empty] | C3,9 | 208790 | 449680 | 725070 | 1037360 | 1388950 |  |  | 123 | 0 |  |  | 3 | 699394 | 744219 | 736388 | 644232 | 484812 | 326022 | 168193 | 51607 |  |  |  |  | C1 | 885800 | 889209 | 853920 | 744219 | 564103 | 385289 | 207685 | 67950
| 53 | 309 | 565 | 0 | [6 empty] | C3,10 | 209240 | 450655 | 726645 | 1039610 | 1391950 |  |  | 0 | 0 |  |  | 4 | 530185 | 564103 | 558070 | 488133 | 367262 | 246900 | 127339 | 39046 |  |  |  |  | C2 | 876892 | 880187 | 845060 | 736388 | 558070 | 381132 | 205412 | 67200
| 54 | 310 | 566 | 0 | [6 empty] | C3,11 | 209690 | 451630 | 728220 | 1041860 | 1394950 |  |  | 0 | 0 |  |  | 5 | 362151 | 385289 | 381132 | 333308 | 250701 | 168528 | 86888 | 26636 |  |  |  |  | C3 | 767522 | 770327 | 739485 | 644232 | 488133 | 333308 | 179579 | 58690
| 55 | 311 | 567 | 0 | [6 empty] | C3,12 | 166012 | 357758 | 577158 | 826132 | 1106600 |  |  | 0 | 0 |  |  | 6 | 195220 | 207685 | 205412 | 179579 | 135034 | 90740 | 46757 | 14298 |  |  |  |  | C4 | 577763 | 579873 | 556557 | 484812 | 367262 | 250701 | 135034 | 44120
| 56 | 312 | 568 | 0 | [6 empty] | C3,13 | 123201 | 265653 | 428796 | 614070 | 822915 |  |  | 0 | 0 |  |  | 7 | 63900 | 67950 | 67200 | 58690 | 44120 | 29625 | 15250 | 4640 |  |  |  |  | C5 | 388559 | 390011 | 374322 | 326022 | 246900 | 168528 | 90740 | 29625
| 57 | 313 | 569 | 0 | [6 empty] | C3,14 | 81260 | 175321 | 283143 | 405686 | 543910 |  |  | 333 | 0 | [15 empty] | C6 | 200572 | 201323 | 193179 | 168193 | 127339 | 86888 | 46757 | 15250
| 58 | 314 | 570 | 0 | [6 empty] | C3,15 | 40192 | 86768 | 140208 | 200992 | 269600 |  |  | 334 | 0 | [15 empty] | C7 | 61587 | 61833 | 59309 | 51607 | 39046 | 26636 | 14298 | 4640
| 59 | 315 | 571 | 0 | [14 empty] | 336 | 0 | [12 empty] | converting into HEX
| 60 | 316 | 572 | 0 | [6 empty] | C4,0 | 211940 | 456505 | 736095 | 1053110 | 1409950 |  |  | 337 | 0 |  |  |  | 0: REARRNAGE THE ABOVE CONV2 OUTPUT (IN HEX)
| 61 | 317 | 573 | 0 | [6 empty] | C4,1 | 212390 | 457480 | 737670 | 1055360 | 1412950 |  |  | 339 | 0
| 62 | 318 | 574 | 0 | [6 empty] | C4,2 | 212840 | 458455 | 739245 | 1057610 | 1415950 |  |  | 340 | 0 |  |  | C0 | CB200 | CBF42 | C3E39 | AAC02 | 81709 | 586A7 | 2FA94 | F99C
| 63 | 319 | 575 | 0 | [6 empty] | C4,3 | 213290 | 459430 | 740820 | 1059860 | 1418950 |  |  | 270 | 0 |  |  | C1 | D8428 | D9179 | D07A0 | B5B1B | 89B87 | 5E109 | 32B45 | 1096E
| 64 | 320 | 576 | 0 | [6 empty] | C4,4 | 213740 | 460405 | 742395 | 1062110 | 1421950 |  |  | 132 | 0 |  |  | C2 | D615C | D6E3B | CE504 | B3C84 | 883F6 | 5D0CC | 32264 | 10680
column 16 to 19 | 0 | 0 | 0 | 0 | [6 empty] | C4,5 | 214190 | 461380 | 743970 | 1064360 | 1424950 |  |  | 0 | 0 |  |  | C3 | BB622 | BC117 | B489D | 9D488 | 772C5 | 515FC | 2BD7B | E542
| 0 | 0 | 0 | 0 | [6 empty] | C4,6 | 214640 | 462355 | 745545 | 1066610 | 1427950 |  |  | 0 | 0 |  |  | C4 | 8D0E3 | 8D921 | 87E0D | 765CC | 59A9E | 3D34D | 20F7A | AC58
| 0 | 0 | 0 | 0 | [6 empty] | C4,7 | 215090 | 463330 | 747120 | 1068860 | 1430950 |  |  | 0 | 0 |  |  | C5 | 5EDCF | 5F37B | 5B632 | 4F986 | 3C474 | 29250 | 16274 | 73B9
| 0 | 0 | 0 | 0 | [6 empty] | C4,8 | 215540 | 464305 | 748695 | 1071110 | 1433950 |  |  | 0 | 0 |  |  | C6 | 30F7C | 3126B | 2F29B | 29101 | 1F16B | 15368 | B6A5 | 3B92
row4 | 65 | 321 | 577 | 0 | [6 empty] | C4,9 | 215990 | 465280 | 750270 | 1073360 | 1436950 |  |  | 356 | 0 |  |  | C7 | F093 | F189 | E7AD | C997 | 9886 | 680C | 37DA | 1220
| 66 | 322 | 578 | 0 | [6 empty] | C4,10 | 216440 | 466255 | 751845 | 1075610 | 1439950 |  |  | 358 | 0
| 67 | 323 | 579 | 0 | [6 empty] | C4,11 | 216890 | 467230 | 753420 | 1077860 | 1442950 |  |  | 359 | 0 |  |  |  | 5: RSHIFT >>12
| 68 | 324 | 580 | 0 | [6 empty] | C4,12 | 171676 | 370046 | 597030 | 854548 | 1144520 |  |  | 361 | 0 |  |  |  | 0: OBTAIN MAXPOOL 4x4 from CONV2D 8x8 SIZE
| 69 | 325 | 581 | 0 | [6 empty] | C4,13 | 127377 | 274725 | 443484 | 635094 | 850995 |  |  | 362 | 0
| 70 | 326 | 582 | 0 | [6 empty] | C4,14 | 83996 | 181273 | 292791 | 419510 | 562390 |  |  | 364 | 0 |  |  | C0 | CB | CB | C3 | AA | 81 | 58 | 2F | F
| 71 | 327 | 583 | 0 | [6 empty] | C4,15 | 41536 | 89696 | 144960 | 207808 | 278720 |  |  | 288 | 0 |  |  | C1 | D8 | D9 | D0 | B5 | 89 | 5E | 32 | 10
| 72 | 328 | 584 | 0 | [14 empty] | 141 | 0 |  |  | C2 | D6 | D6 | CE | B3 | 88 | 5D | 32 | 10
| 73 | 329 | 585 | 0 | [6 empty] | C5,0 | 219140 | 472105 | 761295 | 1089110 | 1457950 |  |  | 0 | 0 |  |  | C3 | BB | BC | B4 | 9D | 77 | 51 | 2B | E
| 74 | 330 | 586 | 0 | [6 empty] | C5,1 | 219590 | 473080 | 762870 | 1091360 | 1460950 |  |  | 0 | 0 |  |  | C4 | 8D | 8D | 87 | 76 | 59 | 3D | 20 | A
| 75 | 331 | 587 | 0 | [6 empty] | C5,2 | 220040 | 474055 | 764445 | 1093610 | 1463950 |  |  | 0 | 0 |  |  | C5 | 5E | 5F | 5B | 4F | 3C | 29 | 16 | 7
| 76 | 332 | 588 | 0 | [6 empty] | C5,3 | 220490 | 475030 | 766020 | 1095860 | 1466950 |  |  | 0 | 0 |  |  | C6 | 30 | 31 | 2F | 29 | 1F | 15 | B | 3
| 77 | 333 | 589 | 0 | [6 empty] | C5,4 | 220940 | 476005 | 767595 | 1098110 | 1469950 |  |  | 380 | 0 |  |  | C7 | F | F | E | C | 9 | 6 | 3 | 1
| 78 | 334 | 590 | 0 | [6 empty] | C5,5 | 221390 | 476980 | 769170 | 1100360 | 1472950 |  |  | 381 | 0
| 79 | 335 | 591 | 0 | [6 empty] | C5,6 | 221840 | 477955 | 770745 | 1102610 | 1475950 |  |  | 383 | 0 |  |  | in dec | 203 | 203 | 195 | 170 | 129 | 88 | 47 | 15
| 80 | 336 | 592 | 0 | [6 empty] | C5,7 | 222290 | 478930 | 772320 | 1104860 | 1478950 |  |  | 384 | 0 |  |  |  | 216 | 217 | 208 | 181 | 137 | 94 | 50 | 16
column 16 to 19 | 0 | 0 | 0 | 0 | [6 empty] | C5,8 | 222740 | 479905 | 773895 | 1107110 | 1481950 |  |  | 385 | 0 |  |  |  | 214 | 214 | 206 | 179 | 136 | 93 | 50 | 16
| 0 | 0 | 0 | 0 | [6 empty] | C5,9 | 223190 | 480880 | 775470 | 1109360 | 1484950 |  |  | 387 | 0 |  |  |  | 187 | 188 | 180 | 157 | 119 | 81 | 43 | 14
| 0 | 0 | 0 | 0 | [6 empty] | C5,10 | 223640 | 481855 | 777045 | 1111610 | 1487950 |  |  | 307 | 0 |  |  |  | 141 | 141 | 135 | 118 | 89 | 61 | 32 | 10
| 0 | 0 | 0 | 0 | [6 empty] | C5,11 | 224090 | 482830 | 778620 | 1113860 | 1490950 |  |  | 150 | 0 |  |  |  | 94 | 95 | 91 | 79 | 60 | 41 | 22 | 7
row5 | 81 | 337 | 593 | 0 | [6 empty] | C5,12 | 177340 | 382334 | 616902 | 882964 | 1182440 |  |  | 0 | 0 |  |  |  | 48 | 49 | 47 | 41 | 31 | 21 | 11 | 3
| 82 | 338 | 594 | 0 | [6 empty] | C5,13 | 131553 | 283797 | 458172 | 656118 | 879075 |  |  | 0 | 0 |  |  |  | 15 | 15 | 14 | 12 | 9 | 6 | 3 | 1
| 83 | 339 | 595 | 0 | [6 empty] | C5,14 | 86732 | 187225 | 302439 | 433334 | 580870 |  |  | 0 | 0
| 84 | 340 | 596 | 0 | [6 empty] | C5,15 | 42880 | 92624 | 149712 | 214624 | 287840 |  |  | 0 | 0 |  | STEP 5 | Maxpool_1 (in dec) | 0: 217; 1: 208; 2: 137; 3: 50
| 85 | 341 | 597 | 0 | [14 empty] | 403 | 0 |  |  | 4X4 | 0: 214; 1: 206; 2: 136; 3: 50
| 86 | 342 | 598 | 0 | [6 empty] | C6,0 | 226340 | 487705 | 786495 | 1125110 | 1505950 |  |  | 405 | 0 |  |  |  | 0: 141; 1: 135; 2: 89; 3: 32
| 87 | 343 | 599 | 0 | [6 empty] | C6,1 | 226790 | 488680 | 788070 | 1127360 | 1508950 |  |  | 406 | 0 |  |  |  | 0: 49; 1: 47; 2: 31; 3: 11
| 88 | 344 | 600 | 0 | [6 empty] | C6,2 | 227240 | 489655 | 789645 | 1129610 | 1511950 |  |  | 407 | 0
| 89 | 345 | 601 | 0 | [6 empty] | C6,3 | 227690 | 490630 | 791220 | 1131860 | 1514950 |  |  | 409 | 0
| 90 | 346 | 602 | 0 | [6 empty] | C6,4 | 228140 | 491605 | 792795 | 1134110 | 1517950 |  |  | 410 | 0 |  |  | Maxpool_1 4x4 (in hex) | D9 | D0 | 89 | 32 | the final conv0 layer's maxpool operation expected output
| 91 | 347 | 603 | 0 | [6 empty] | C6,5 | 228590 | 492580 | 794370 | 1136360 | 1520950 |  |  | 325 | 0 |  |  |  | 0: D6; 1: CE; 2: 88; 3: 32
| 92 | 348 | 604 | 0 | [6 empty] | C6,6 | 229040 | 493555 | 795945 | 1138610 | 1523950 |  |  | 159 | 0 |  |  |  | 0: 8D; 1: 87; 2: 59; 3: 20
| 93 | 349 | 605 | 0 | [6 empty] | C6,7 | 229490 | 494530 | 797520 | 1140860 | 1526950 |  |  | 0 | 0 |  |  |  | 0: 31; 1: 2F; 2: 1F; 3: B
| 94 | 350 | 606 | 0 | [6 empty] | C6,8 | 229940 | 495505 | 799095 | 1143110 | 1529950 |  |  | 0 | 0
| 95 | 351 | 607 | 0 | [6 empty] | C6,9 | 230390 | 496480 | 800670 | 1145360 | 1532950 |  |  | 0 | 0
| 96 | 352 | 608 | 0 | [6 empty] | C6,10 | 230840 | 497455 | 802245 | 1147610 | 1535950 |  |  | 0 | 0 |  | STEP 6
column 16 to 19 | 0 | 0 | 0 | 0 | [6 empty] | C6,11 | 231290 | 498430 | 803820 | 1149860 | 1538950 |  |  | 426 | 0 |  |  | FC_0 layer | 0: EACH ELEMENT IS 1X1 | [22 empty] | WEIGHT Arrangement for FC0 Layer for functional check
| 0 | 0 | 0 | 0 | [6 empty] | C6,12 | 183004 | 394622 | 636774 | 911380 | 1220360 |  |  | 428 | 0 |  |  | output nodes=10 thus 10 weight matrix. | [20 empty] | Fully Connected Layer Output for 10 Nodes
| 0 | 0 | 0 | 0 | [6 empty] | C6,13 | 135729 | 292869 | 472860 | 677142 | 907155 |  |  | 429 | 0 | [33 empty] | W0 to W7 |  | W8 to W9
| 0 | 0 | 0 | 0 | [6 empty] | C6,14 | 89468 | 193177 | 312087 | 447158 | 599350 |  |  | 431 | 0 |  |  | Img Flattened to 1D |  |  |  | W0 | W1 | W2 | W3 | W4 | W5 | W6 | W7 | W8 | W9 | [7 empty] | FC0 | FC1 | FC2 | FC3 | FC4 | FC5 | FC6 | FC7 | FC8 | FC9 | Dec | Hex | Dec | Hex
row6 | 97 | 353 | 609 | 0 | [6 empty] | C6,15 | 44224 | 95552 | 154464 | 221440 | 296960 |  |  | 432 | 0 |  |  | 217 |  |  |  | 800 | 820 | 840 | 860 | 880 | 900 | 920 | 940 | 960 | 980 | [7 empty] | 173600 | 177940 | 182280 | 186620 | 190960 | 195300 | 199640 | 203980 | 208320 | 212660 | 800 | 320 | 960 | 3C0
| 98 | 354 | 610 | 0 | [14 empty] | 434 | 0 |  |  | 0 |  |  |  | 0 | 0 | 0 | 0 | 0 | 0 | 0 | 0 | 0 | 0 | [7 empty] | 173600 | 177940 | 182280 | 186620 | 190960 | 195300 | 199640 | 203980 | 208320 | 212660 | 820 | 334 | 980 | 3D4
| 99 | 355 | 611 | 0 | [6 empty] | C7,0 | 233540 | 503305 | 811695 | 1161110 | 1553950 |  |  | 344 | 0 |  |  | 0 |  |  |  | 0 | 0 | 0 | 0 | 0 | 0 | 0 | 0 | 0 | 0 | [7 empty] | 173600 | 177940 | 182280 | 186620 | 190960 | 195300 | 199640 | 203980 | 208320 | 212660 | 840 | 348 | 0 | 0
| 100 | 356 | 612 | 0 | [6 empty] | C7,1 | 233990 | 504280 | 813270 | 1163360 | 1556950 |  |  | 168 | 0 |  |  | 0 |  |  |  | 0 | 0 | 0 | 0 | 0 | 0 | 0 | 0 | 0 | 0 | [7 empty] | 173600 | 177940 | 182280 | 186620 | 190960 | 195300 | 199640 | 203980 | 208320 | 212660 | 860 | 35C | 0 | 0
| 101 | 357 | 613 | 0 | [6 empty] | C7,2 | 234440 | 505255 | 814845 | 1165610 | 1559950 |  |  | 0 | 0 |  |  | 0 |  |  |  | 0 | 0 | 0 | 0 | 0 | 0 | 0 | 0 | 0 | 0 | [7 empty] | 173600 | 177940 | 182280 | 186620 | 190960 | 195300 | 199640 | 203980 | 208320 | 212660 | 880 | 370 | 0 | 0
| 102 | 358 | 614 | 0 | [6 empty] | C7,3 | 234890 | 506230 | 816420 | 1167860 | 1562950 |  |  | 0 | 0 |  |  | 0 |  |  |  | 0 | 0 | 0 | 0 | 0 | 0 | 0 | 0 | 0 | 0 | [7 empty] | 173600 | 177940 | 182280 | 186620 | 190960 | 195300 | 199640 | 203980 | 208320 | 212660 | 900 | 384 | 0 | 0
| 103 | 359 | 615 | 0 | [6 empty] | C7,4 | 235340 | 507205 | 817995 | 1170110 | 1565950 |  |  | 0 | 0 |  |  | 0 |  |  |  | 0 | 0 | 0 | 0 | 0 | 0 | 0 | 0 | 0 | 0 | [7 empty] | 173600 | 177940 | 182280 | 186620 | 190960 | 195300 | 199640 | 203980 | 208320 | 212660 | 920 | 398 | 0 | 0
| 104 | 360 | 616 | 0 | [6 empty] | C7,5 | 235790 | 508180 | 819570 | 1172360 | 1568950 |  |  | 0 | 0 |  |  | 0 |  |  |  | 0 | 0 | 0 | 0 | 0 | 0 | 0 | 0 | 0 | 0 | [7 empty] | 173600 | 177940 | 182280 | 186620 | 190960 | 195300 | 199640 | 203980 | 208320 | 212660 | 940 | 3AC | 0 | 0
| 105 | 361 | 617 | 0 | [6 empty] | C7,6 | 236240 | 509155 | 821145 | 1174610 | 1571950 |  |  | 327 | 0 |  |  | 208 |  |  |  | 801 | 821 | 841 | 861 | 881 | 901 | 921 | 941 | 961 | 981 | [7 empty] | 340208 | 348708 | 357208 | 365708 | 374208 | 382708 | 391208 | 399708 | 408208 | 416708 | 0 | 0 | 0 | 0
| 106 | 362 | 618 | 0 | [6 empty] | C7,7 | 236690 | 510130 | 822720 | 1176860 | 1574950 |  |  | 329 | 0 |  |  | 0 |  |  |  | 0 | 0 | 0 | 0 | 0 | 0 | 0 | 0 | 0 | 0 | [7 empty] | 340208 | 348708 | 357208 | 365708 | 374208 | 382708 | 391208 | 399708 | 408208 | 416708 | 0 | 0 | 0 | 0
| 107 | 363 | 619 | 0 | [6 empty] | C7,8 | 237140 | 511105 | 824295 | 1179110 | 1577950 |  |  | 330 | 0 |  |  | 0 |  |  |  | 0 | 0 | 0 | 0 | 0 | 0 | 0 | 0 | 0 | 0 | [7 empty] | 340208 | 348708 | 357208 | 365708 | 374208 | 382708 | 391208 | 399708 | 408208 | 416708 | 0 | 0 | 0 | 0
| 108 | 364 | 620 | 0 | [6 empty] | C7,9 | 237590 | 512080 | 825870 | 1181360 | 1580950 |  |  | 331 | 0 |  |  | 0 |  |  |  | 0 | 0 | 0 | 0 | 0 | 0 | 0 | 0 | 0 | 0 | [7 empty] | 340208 | 348708 | 357208 | 365708 | 374208 | 382708 | 391208 | 399708 | 408208 | 416708 | 0 | 0 | 0 | 0
| 109 | 365 | 621 | 0 | [6 empty] | C7,10 | 238040 | 513055 | 827445 | 1183610 | 1583950 |  |  | 332 | 0 |  |  | 0 |  |  |  | 0 | 0 | 0 | 0 | 0 | 0 | 0 | 0 | 0 | 0 | [7 empty] | 340208 | 348708 | 357208 | 365708 | 374208 | 382708 | 391208 | 399708 | 408208 | 416708 | 0 | 0 | 0 | 0
| 110 | 366 | 622 | 0 | [6 empty] | C7,11 | 238490 | 514030 | 829020 | 1185860 | 1586950 |  |  | 333 | 0 |  |  | 0 |  |  |  | 0 | 0 | 0 | 0 | 0 | 0 | 0 | 0 | 0 | 0 | [7 empty] | 340208 | 348708 | 357208 | 365708 | 374208 | 382708 | 391208 | 399708 | 408208 | 416708 | 0 | 0 | 0 | 0
| 111 | 367 | 623 | 0 | [6 empty] | C7,12 | 188668 | 406910 | 656646 | 939796 | 1258280 |  |  | 264 | 0 |  |  | 0 |  |  |  | 0 | 0 | 0 | 0 | 0 | 0 | 0 | 0 | 0 | 0 | [7 empty] | 340208 | 348708 | 357208 | 365708 | 374208 | 382708 | 391208 | 399708 | 408208 | 416708 | 0 | 0 | 0 | 0
| 112 | 368 | 624 | 0 | [6 empty] | C7,13 | 139905 | 301941 | 487548 | 698166 | 935235 |  |  | 129 | 0 |  |  | 0 |  |  |  | 0 | 0 | 0 | 0 | 0 | 0 | 0 | 0 | 0 | 0 | [7 empty] | 340208 | 348708 | 357208 | 365708 | 374208 | 382708 | 391208 | 399708 | 408208 | 416708 | 0 | 0 | 0 | 0
column 16 to 19 | 0 | 0 | 0 | 0 | [6 empty] | C7,14 | 92204 | 199129 | 321735 | 460982 | 617830 |  |  | 0 | 0 |  |  | 137 |  |  |  | 802 | 822 | 842 | 862 | 882 | 902 | 922 | 942 | 962 | 982 | [7 empty] | 450082 | 461322 | 472562 | 483802 | 495042 | 506282 | 517522 | 528762 | 540002 | 551242 | 0 | 0 | 0 | 0
| 0 | 0 | 0 | 0 | [6 empty] | C7,15 | 45568 | 98480 | 159216 | 228256 | 306080 |  |  | 0 | 0 |  |  | 0 |  |  |  | 0 | 0 | 0 | 0 | 0 | 0 | 0 | 0 | 0 | 0 | [7 empty] | 450082 | 461322 | 472562 | 483802 | 495042 | 506282 | 517522 | 528762 | 540002 | 551242 | 0 | 0 | 0 | 0
| 0 | 0 | 0 | 0 | [14 empty] | 0 | 0 |  |  | 0 |  |  |  | 0 | 0 | 0 | 0 | 0 | 0 | 0 | 0 | 0 | 0 | [7 empty] | 450082 | 461322 | 472562 | 483802 | 495042 | 506282 | 517522 | 528762 | 540002 | 551242 | 0 | 0 | 0 | 0
| 0 | 0 | 0 | 0 | [6 empty] | C8,0 | 240740 | 518905 | 836895 | 1197110 | 1601950 |  |  | 0 | 0 |  |  | 0 |  |  |  | 0 | 0 | 0 | 0 | 0 | 0 | 0 | 0 | 0 | 0 | [7 empty] | 450082 | 461322 | 472562 | 483802 | 495042 | 506282 | 517522 | 528762 | 540002 | 551242 | 0 | 0 | 0 | 0
row7 | 113 | 369 | 625 | 0 | [6 empty] | C8,1 | 241190 | 519880 | 838470 | 1199360 | 1604950 |  |  | 149 | 0 |  |  | 0 |  |  |  | 0 | 0 | 0 | 0 | 0 | 0 | 0 | 0 | 0 | 0 | [7 empty] | 450082 | 461322 | 472562 | 483802 | 495042 | 506282 | 517522 | 528762 | 540002 | 551242 | 0 | 0 | 0 | 0
| 114 | 370 | 626 | 0 | [6 empty] | C8,2 | 241640 | 520855 | 840045 | 1201610 | 1607950 |  |  | 150 | 0 |  |  | 0 |  |  |  | 0 | 0 | 0 | 0 | 0 | 0 | 0 | 0 | 0 | 0 | [7 empty] | 450082 | 461322 | 472562 | 483802 | 495042 | 506282 | 517522 | 528762 | 540002 | 551242 | 0 | 0 | 0 | 0
| 115 | 371 | 627 | 0 | [6 empty] | C8,3 | 242090 | 521830 | 841620 | 1203860 | 1610950 |  |  | 150 | 0 |  |  | 0 |  |  |  | 0 | 0 | 0 | 0 | 0 | 0 | 0 | 0 | 0 | 0 | [7 empty] | 450082 | 461322 | 472562 | 483802 | 495042 | 506282 | 517522 | 528762 | 540002 | 551242 | 0 | 0 | 0 | 0
| 116 | 372 | 628 | 0 | [6 empty] | C8,4 | 242540 | 522805 | 843195 | 1206110 | 1613950 |  |  | 151 | 0 |  |  | 0 |  |  |  | 0 | 0 | 0 | 0 | 0 | 0 | 0 | 0 | 0 | 0 | [7 empty] | 450082 | 461322 | 472562 | 483802 | 495042 | 506282 | 517522 | 528762 | 540002 | 551242 | 0 | 0 | 0 | 0
| 117 | 373 | 629 | 0 | [6 empty] | C8,5 | 242990 | 523780 | 844770 | 1208360 | 1616950 |  |  | 151 | 0 |  |  | 50 |  |  |  | 803 | 823 | 843 | 863 | 883 | 903 | 923 | 943 | 963 | 983 | [7 empty] | 490232 | 502472 | 514712 | 526952 | 539192 | 551432 | 563672 | 575912 | 588152 | 600392 | 0 | 0 | 0 | 0
| 118 | 374 | 630 | 0 | [6 empty] | C8,6 | 243440 | 524755 | 846345 | 1210610 | 1619950 |  |  | 152 | 0 |  |  | 0 |  |  |  | 0 | 0 | 0 | 0 | 0 | 0 | 0 | 0 | 0 | 0 | [7 empty] | 490232 | 502472 | 514712 | 526952 | 539192 | 551432 | 563672 | 575912 | 588152 | 600392 | 0 | 0 | 0 | 0
| 119 | 375 | 631 | 0 | [6 empty] | C8,7 | 243890 | 525730 | 847920 | 1212860 | 1622950 |  |  | 120 | 0 |  |  | 0 |  |  |  | 0 | 0 | 0 | 0 | 0 | 0 | 0 | 0 | 0 | 0 | [7 empty] | 490232 | 502472 | 514712 | 526952 | 539192 | 551432 | 563672 | 575912 | 588152 | 600392 | 0 | 0 | 0 | 0
| 120 | 376 | 632 | 0 | [6 empty] | C8,8 | 244340 | 526705 | 849495 | 1215110 | 1625950 |  |  | 58 | 0 |  |  | 0 |  |  |  | 0 | 0 | 0 | 0 | 0 | 0 | 0 | 0 | 0 | 0 | [7 empty] | 490232 | 502472 | 514712 | 526952 | 539192 | 551432 | 563672 | 575912 | 588152 | 600392 | 0 | 0 | 0 | 0
| 121 | 377 | 633 | 0 | [6 empty] | C8,9 | 244790 | 527680 | 851070 | 1217360 | 1628950 |  |  | 0 | 0 |  |  | 0 |  |  |  | 0 | 0 | 0 | 0 | 0 | 0 | 0 | 0 | 0 | 0 | [7 empty] | 490232 | 502472 | 514712 | 526952 | 539192 | 551432 | 563672 | 575912 | 588152 | 600392 | 0 | 0 | 0 | 0
| 122 | 378 | 634 | 0 | [6 empty] | C8,10 | 245240 | 528655 | 852645 | 1219610 | 1631950 |  |  | 0 | 0 |  |  | 0 |  |  |  | 0 | 0 | 0 | 0 | 0 | 0 | 0 | 0 | 0 | 0 | [7 empty] | 490232 | 502472 | 514712 | 526952 | 539192 | 551432 | 563672 | 575912 | 588152 | 600392 | 0 | 0 | 0 | 0
| 123 | 379 | 635 | 0 | [6 empty] | C8,11 | 245690 | 529630 | 854220 | 1221860 | 1634950 |  |  | 0 | 0 |  |  | 0 |  |  |  | 0 | 0 | 0 | 0 | 0 | 0 | 0 | 0 | 0 | 0 | [7 empty] | 490232 | 502472 | 514712 | 526952 | 539192 | 551432 | 563672 | 575912 | 588152 | 600392 | 0 | 0 | 0 | 0
| 124 | 380 | 636 | 0 | [6 empty] | C8,12 | 194332 | 419198 | 676518 | 968212 | 1296200 |  |  | 0 | 0 |  |  | 0 |  |  |  | 0 | 0 | 0 | 0 | 0 | 0 | 0 | 0 | 0 | 0 | [7 empty] | 490232 | 502472 | 514712 | 526952 | 539192 | 551432 | 563672 | 575912 | 588152 | 600392 | 0 | 0 | 0 | 0
| 125 | 381 | 637 | 0 | [6 empty] | C8,13 | 144081 | 311013 | 502236 | 719190 | 963315 |  |  | 0 | 0 |  |  | 214 |  |  |  | 804 | 824 | 844 | 864 | 884 | 904 | 924 | 944 | 964 | 984 | [7 empty] | 662288 | 678808 | 695328 | 711848 | 728368 | 744888 | 761408 | 777928 | 794448 | 810968 | 0 | 0 | 0 | 0
| 126 | 382 | 638 | 0 | [6 empty] | C8,14 | 94940 | 205081 | 331383 | 474806 | 636310 |  |  | 0 | 0 |  |  | 0 |  |  |  | 0 | 0 | 0 | 0 | 0 | 0 | 0 | 0 | 0 | 0 | [7 empty] | 662288 | 678808 | 695328 | 711848 | 728368 | 744888 | 761408 | 777928 | 794448 | 810968 | 0 | 0 | 0 | 0
| 127 | 383 | 639 | 0 | [6 empty] | C8,15 | 46912 | 101408 | 163968 | 235072 | 315200 |  |  | 0 | 0 |  |  | 0 |  |  |  | 0 | 0 | 0 | 0 | 0 | 0 | 0 | 0 | 0 | 0 | [7 empty] | 662288 | 678808 | 695328 | 711848 | 728368 | 744888 | 761408 | 777928 | 794448 | 810968 | 0 | 0 | 0 | 0
| 128 | 384 | 640 | 0 | [14 empty] | 0 | 0 |  |  | 0 |  |  |  | 0 | 0 | 0 | 0 | 0 | 0 | 0 | 0 | 0 | 0 | [7 empty] | 662288 | 678808 | 695328 | 711848 | 728368 | 744888 | 761408 | 777928 | 794448 | 810968 | 0 | 0 | 0 | 0
column 16 to 19 | 0 | 0 | 0 | 0 | [6 empty] | C9,0 | 247940 | 534505 | 862095 | 1233110 | 1649950 |  |  | 0 | 0 |  |  | 0 |  |  |  | 0 | 0 | 0 | 0 | 0 | 0 | 0 | 0 | 0 | 0 | [7 empty] | 662288 | 678808 | 695328 | 711848 | 728368 | 744888 | 761408 | 777928 | 794448 | 810968 | 0 | 0 | 0 | 0
| 0 | 0 | 0 | 0 | [6 empty] | C9,1 | 248390 | 535480 | 863670 | 1235360 | 1652950 |  |  | 0 | 0 |  |  | 0 |  |  |  | 0 | 0 | 0 | 0 | 0 | 0 | 0 | 0 | 0 | 0 | [7 empty] | 662288 | 678808 | 695328 | 711848 | 728368 | 744888 | 761408 | 777928 | 794448 | 810968 | 0 | 0 | 0 | 0
| 0 | 0 | 0 | 0 | [6 empty] | C9,2 | 248840 | 536455 | 865245 | 1237610 | 1655950 |  |  | 0 | 0 |  |  | 0 |  |  |  | 0 | 0 | 0 | 0 | 0 | 0 | 0 | 0 | 0 | 0 | [7 empty] | 662288 | 678808 | 695328 | 711848 | 728368 | 744888 | 761408 | 777928 | 794448 | 810968 | 0 | 0 | 0 | 0
| 0 | 0 | 0 | 0 | [6 empty] | C9,3 | 249290 | 537430 | 866820 | 1239860 | 1658950 |  |  | 0 | 0 |  |  | 0 |  |  |  | 0 | 0 | 0 | 0 | 0 | 0 | 0 | 0 | 0 | 0 | [7 empty] | 662288 | 678808 | 695328 | 711848 | 728368 | 744888 | 761408 | 777928 | 794448 | 810968 | 0 | 0 | 0 | 0
row8 | 129 | 385 | 641 | 0 | [6 empty] | C9,4 | 249740 | 538405 | 868395 | 1242110 | 1661950 |  |  | 0 | 0 |  |  | 206 |  |  |  | 805 | 825 | 845 | 865 | 885 | 905 | 925 | 945 | 965 | 985 | [7 empty] | 828118 | 848758 | 869398 | 890038 | 910678 | 931318 | 951958 | 972598 | 993238 | 1013878 | 0 | 0 | 0 | 0
| 130 | 386 | 642 | 0 | [6 empty] | C9,5 | 250190 | 539380 | 869970 | 1244360 | 1664950 |  |  | 0 | 0 |  |  | 0 |  |  |  | 0 | 0 | 0 | 0 | 0 | 0 | 0 | 0 | 0 | 0 | [7 empty] | 828118 | 848758 | 869398 | 890038 | 910678 | 931318 | 951958 | 972598 | 993238 | 1013878 | 0 | 0 | 0 | 0
| 131 | 387 | 643 | 0 | [6 empty] | C9,6 | 250640 | 540355 | 871545 | 1246610 | 1667950 |  |  | 0 | 0 |  |  | 0 |  |  |  | 0 | 0 | 0 | 0 | 0 | 0 | 0 | 0 | 0 | 0 | [7 empty] | 828118 | 848758 | 869398 | 890038 | 910678 | 931318 | 951958 | 972598 | 993238 | 1013878 | 0 | 0 | 0 | 0
| 132 | 388 | 644 | 0 | [6 empty] | C9,7 | 251090 | 541330 | 873120 | 1248860 | 1670950 |  |  | 0 | 0 |  |  | 0 |  |  |  | 0 | 0 | 0 | 0 | 0 | 0 | 0 | 0 | 0 | 0 | [7 empty] | 828118 | 848758 | 869398 | 890038 | 910678 | 931318 | 951958 | 972598 | 993238 | 1013878 | 0 | 0 | 0 | 0
| 133 | 389 | 645 | 0 | [6 empty] | C9,8 | 251540 | 542305 | 874695 | 1251110 | 1673950 |  |  | 0 | 0 |  |  | 0 |  |  |  | 0 | 0 | 0 | 0 | 0 | 0 | 0 | 0 | 0 | 0 | [7 empty] | 828118 | 848758 | 869398 | 890038 | 910678 | 931318 | 951958 | 972598 | 993238 | 1013878 | 0 | 0 | 0 | 0
| 134 | 390 | 646 | 0 | [6 empty] | C9,9 | 251990 | 543280 | 876270 | 1253360 | 1676950 |  |  | 0 | 0 |  |  | 0 |  |  |  | 0 | 0 | 0 | 0 | 0 | 0 | 0 | 0 | 0 | 0 | [7 empty] | 828118 | 848758 | 869398 | 890038 | 910678 | 931318 | 951958 | 972598 | 993238 | 1013878 | 0 | 0 | 0 | 0
| 135 | 391 | 647 | 0 | [6 empty] | C9,10 | 252440 | 544255 | 877845 | 1255610 | 1679950 |  |  | 0 | 0 |  |  | 0 |  |  |  | 0 | 0 | 0 | 0 | 0 | 0 | 0 | 0 | 0 | 0 | [7 empty] | 828118 | 848758 | 869398 | 890038 | 910678 | 931318 | 951958 | 972598 | 993238 | 1013878 | 0 | 0 | 0 | 0
| 136 | 392 | 648 | 0 | [6 empty] | C9,11 | 252890 | 545230 | 879420 | 1257860 | 1682950 |  |  | 0 | 0 |  |  | 0 |  |  |  | 0 | 0 | 0 | 0 | 0 | 0 | 0 | 0 | 0 | 0 | [7 empty] | 828118 | 848758 | 869398 | 890038 | 910678 | 931318 | 951958 | 972598 | 993238 | 1013878 | 0 | 0 | 0 | 0
| 137 | 393 | 649 | 0 | [6 empty] | C9,12 | 199996 | 431486 | 696390 | 996628 | 1334120 |  |  | 0 | 0 |  |  | 136 |  |  |  | 806 | 826 | 846 | 866 | 886 | 906 | 926 | 946 | 966 | 986 | [7 empty] | 937734 | 961094 | 984454 | 1007814 | 1031174 | 1054534 | 1077894 | 1101254 | 1124614 | 1147974 | 0 | 0 | 0 | 0
| 138 | 394 | 650 | 0 | [6 empty] | C9,13 | 148257 | 320085 | 516924 | 740214 | 991395 |  |  | 0 | 0 |  |  | 0 |  |  |  | 0 | 0 | 0 | 0 | 0 | 0 | 0 | 0 | 0 | 0 | [7 empty] | 937734 | 961094 | 984454 | 1007814 | 1031174 | 1054534 | 1077894 | 1101254 | 1124614 | 1147974 | 0 | 0 | 0 | 0
| 139 | 395 | 651 | 0 | [6 empty] | C9,14 | 97676 | 211033 | 341031 | 488630 | 654790 |  |  | 0 | 0 |  |  | 0 |  |  |  | 0 | 0 | 0 | 0 | 0 | 0 | 0 | 0 | 0 | 0 | [7 empty] | 937734 | 961094 | 984454 | 1007814 | 1031174 | 1054534 | 1077894 | 1101254 | 1124614 | 1147974 | 0 | 0 | 0 | 0
| 140 | 396 | 652 | 0 | [6 empty] | C9,15 | 48256 | 104336 | 168720 | 241888 | 324320 |  |  | 0 | 0 |  |  | 0 |  |  |  | 0 | 0 | 0 | 0 | 0 | 0 | 0 | 0 | 0 | 0 | [7 empty] | 937734 | 961094 | 984454 | 1007814 | 1031174 | 1054534 | 1077894 | 1101254 | 1124614 | 1147974 | 0 | 0 | 0 | 0
| 141 | 397 | 653 | 0 | [14 empty] | 0 | 0 |  |  | 0 |  |  |  | 0 | 0 | 0 | 0 | 0 | 0 | 0 | 0 | 0 | 0 | [7 empty] | 937734 | 961094 | 984454 | 1007814 | 1031174 | 1054534 | 1077894 | 1101254 | 1124614 | 1147974 | 0 | 0 | 0 | 0
| 142 | 398 | 654 | 0 | [6 empty] | C10,0 | 255140 | 550105 | 887295 | 1269110 | 1697950 |  |  | 0 | 0 |  |  | 0 |  |  |  | 0 | 0 | 0 | 0 | 0 | 0 | 0 | 0 | 0 | 0 | [7 empty] | 937734 | 961094 | 984454 | 1007814 | 1031174 | 1054534 | 1077894 | 1101254 | 1124614 | 1147974 | 0 | 0 | 0 | 0
| 143 | 399 | 655 | 0 | [6 empty] | C10,1 | 255590 | 551080 | 888870 | 1271360 | 1700950 |  |  | 0 | 0 |  |  | 0 |  |  |  | 0 | 0 | 0 | 0 | 0 | 0 | 0 | 0 | 0 | 0 | [7 empty] | 937734 | 961094 | 984454 | 1007814 | 1031174 | 1054534 | 1077894 | 1101254 | 1124614 | 1147974 | 0 | 0 | 0 | 0
| 144 | 400 | 656 | 0 | [6 empty] | C10,2 | 256040 | 552055 | 890445 | 1273610 | 1703950 |  |  | 0 | 0 |  |  | 0 |  |  |  | 0 | 0 | 0 | 0 | 0 | 0 | 0 | 0 | 0 | 0 | [7 empty] | 937734 | 961094 | 984454 | 1007814 | 1031174 | 1054534 | 1077894 | 1101254 | 1124614 | 1147974 | 0 | 0 | 0 | 0
column 16 to 19 | 0 | 0 | 0 | 0 | [6 empty] | C10,3 | 256490 | 553030 | 892020 | 1275860 | 1706950 |  |  | 0 | 0 |  |  | 50 |  |  |  | 807 | 827 | 847 | 867 | 887 | 907 | 927 | 947 | 967 | 987 | [7 empty] | 978084 | 1002444 | 1026804 | 1051164 | 1075524 | 1099884 | 1124244 | 1148604 | 1172964 | 1197324 | 0 | 0 | 0 | 0
| 0 | 0 | 0 | 0 | [6 empty] | C10,4 | 256940 | 554005 | 893595 | 1278110 | 1709950 |  |  | 0 | 0 |  |  | 0 |  |  |  | 0 | 0 | 0 | 0 | 0 | 0 | 0 | 0 | 0 | 0 | [7 empty] | 978084 | 1002444 | 1026804 | 1051164 | 1075524 | 1099884 | 1124244 | 1148604 | 1172964 | 1197324 | 0 | 0 | 0 | 0
| 0 | 0 | 0 | 0 | [6 empty] | C10,5 | 257390 | 554980 | 895170 | 1280360 | 1712950 |  |  | 0 | 0 |  |  | 0 |  |  |  | 0 | 0 | 0 | 0 | 0 | 0 | 0 | 0 | 0 | 0 | [7 empty] | 978084 | 1002444 | 1026804 | 1051164 | 1075524 | 1099884 | 1124244 | 1148604 | 1172964 | 1197324 | 0 | 0 | 0 | 0
| 0 | 0 | 0 | 0 | [6 empty] | C10,6 | 257840 | 555955 | 896745 | 1282610 | 1715950 |  |  | 0 | 0 |  |  | 0 |  |  |  | 0 | 0 | 0 | 0 | 0 | 0 | 0 | 0 | 0 | 0 | [7 empty] | 978084 | 1002444 | 1026804 | 1051164 | 1075524 | 1099884 | 1124244 | 1148604 | 1172964 | 1197324 | 0 | 0 | 0 | 0
row9 | 145 | 401 | 657 | 0 | [6 empty] | C10,7 | 258290 | 556930 | 898320 | 1284860 | 1718950 |  |  | 0 | 0 |  |  | 0 |  |  |  | 0 | 0 | 0 | 0 | 0 | 0 | 0 | 0 | 0 | 0 | [7 empty] | 978084 | 1002444 | 1026804 | 1051164 | 1075524 | 1099884 | 1124244 | 1148604 | 1172964 | 1197324 | 0 | 0 | 0 | 0
| 146 | 402 | 658 | 0 | [6 empty] | C10,8 | 258740 | 557905 | 899895 | 1287110 | 1721950 |  |  | 0 | 0 |  |  | 0 |  |  |  | 0 | 0 | 0 | 0 | 0 | 0 | 0 | 0 | 0 | 0 | [7 empty] | 978084 | 1002444 | 1026804 | 1051164 | 1075524 | 1099884 | 1124244 | 1148604 | 1172964 | 1197324 | 0 | 0 | 0 | 0
| 147 | 403 | 659 | 0 | [6 empty] | C10,9 | 259190 | 558880 | 901470 | 1289360 | 1724950 |  |  | 0 | 0 |  |  | 0 |  |  |  | 0 | 0 | 0 | 0 | 0 | 0 | 0 | 0 | 0 | 0 | [7 empty] | 978084 | 1002444 | 1026804 | 1051164 | 1075524 | 1099884 | 1124244 | 1148604 | 1172964 | 1197324 | 0 | 0 | 0 | 0
| 148 | 404 | 660 | 0 | [6 empty] | C10,10 | 259640 | 559855 | 903045 | 1291610 | 1727950 |  |  | 0 | 0 |  |  | 0 |  |  |  | 0 | 0 | 0 | 0 | 0 | 0 | 0 | 0 | 0 | 0 | [7 empty] | 978084 | 1002444 | 1026804 | 1051164 | 1075524 | 1099884 | 1124244 | 1148604 | 1172964 | 1197324 | 0 | 0 | 0 | 0
| 149 | 405 | 661 | 0 | [6 empty] | C10,11 | 260090 | 560830 | 904620 | 1293860 | 1730950 |  |  | 0 | 0 |  |  | 141 |  |  |  | 808 | 828 | 848 | 868 | 888 | 908 | 928 | 948 | 968 | 988 | [7 empty] | 1092012 | 1119192 | 1146372 | 1173552 | 1200732 | 1227912 | 1255092 | 1282272 | 1309452 | 1336632 | 801 | 321 | 961 | 3C1
| 150 | 406 | 662 | 0 | [6 empty] | C10,12 | 205660 | 443774 | 716262 | 1025044 | 1372040 |  |  | 0 | 0 |  |  | 0 |  |  |  | 0 | 0 | 0 | 0 | 0 | 0 | 0 | 0 | 0 | 0 | [7 empty] | 1092012 | 1119192 | 1146372 | 1173552 | 1200732 | 1227912 | 1255092 | 1282272 | 1309452 | 1336632 | 821 | 335 | 981 | 3D5
| 151 | 407 | 663 | 0 | [6 empty] | C10,13 | 152433 | 329157 | 531612 | 761238 | 1019475 |  |  | 0 | 0 |  |  | 0 |  |  |  | 0 | 0 | 0 | 0 | 0 | 0 | 0 | 0 | 0 | 0 | [7 empty] | 1092012 | 1119192 | 1146372 | 1173552 | 1200732 | 1227912 | 1255092 | 1282272 | 1309452 | 1336632 | 841 | 349 | 0 | 0
| 152 | 408 | 664 | 0 | [6 empty] | C10,14 | 100412 | 216985 | 350679 | 502454 | 673270 |  |  | 0 | 0 |  |  | 0 |  |  |  | 0 | 0 | 0 | 0 | 0 | 0 | 0 | 0 | 0 | 0 | [7 empty] | 1092012 | 1119192 | 1146372 | 1173552 | 1200732 | 1227912 | 1255092 | 1282272 | 1309452 | 1336632 | 861 | 35D | 0 | 0
| 153 | 409 | 665 | 0 | [6 empty] | C10,15 | 49600 | 107264 | 173472 | 248704 | 333440 |  |  | 0 | 0 |  |  | 0 |  |  |  | 0 | 0 | 0 | 0 | 0 | 0 | 0 | 0 | 0 | 0 | [7 empty] | 1092012 | 1119192 | 1146372 | 1173552 | 1200732 | 1227912 | 1255092 | 1282272 | 1309452 | 1336632 | 881 | 371 | 0 | 0
| 154 | 410 | 666 | 0 | [14 empty] | 0 | 0 |  |  | 0 |  |  |  | 0 | 0 | 0 | 0 | 0 | 0 | 0 | 0 | 0 | 0 | [7 empty] | 1092012 | 1119192 | 1146372 | 1173552 | 1200732 | 1227912 | 1255092 | 1282272 | 1309452 | 1336632 | 901 | 385 | 0 | 0
| 155 | 411 | 667 | 0 | [6 empty] | C11,0 | 262340 | 565705 | 912495 | 1305110 | 1745950 |  |  | 0 | 0 |  |  | 0 |  |  |  | 0 | 0 | 0 | 0 | 0 | 0 | 0 | 0 | 0 | 0 | [7 empty] | 1092012 | 1119192 | 1146372 | 1173552 | 1200732 | 1227912 | 1255092 | 1282272 | 1309452 | 1336632 | 921 | 399 | 0 | 0
| 156 | 412 | 668 | 0 | [6 empty] | C11,1 | 262790 | 566680 | 914070 | 1307360 | 1748950 |  |  | 0 | 0 |  |  | 0 |  |  |  | 0 | 0 | 0 | 0 | 0 | 0 | 0 | 0 | 0 | 0 | [7 empty] | 1092012 | 1119192 | 1146372 | 1173552 | 1200732 | 1227912 | 1255092 | 1282272 | 1309452 | 1336632 | 941 | 3AD | 0 | 0
| 157 | 413 | 669 | 0 | [6 empty] | C11,2 | 263240 | 567655 | 915645 | 1309610 | 1751950 |  |  | 0 | 0 |  |  | 135 |  |  |  | 809 | 829 | 849 | 869 | 889 | 909 | 929 | 949 | 969 | 989 | [7 empty] | 1201227 | 1231107 | 1260987 | 1290867 | 1320747 | 1350627 | 1380507 | 1410387 | 1440267 | 1470147 | 0 | 0 | 0 | 0
| 158 | 414 | 670 | 0 | [6 empty] | C11,3 | 263690 | 568630 | 917220 | 1311860 | 1754950 |  |  | 0 | 0 |  |  | 0 |  |  |  | 0 | 0 | 0 | 0 | 0 | 0 | 0 | 0 | 0 | 0 | [7 empty] | 1201227 | 1231107 | 1260987 | 1290867 | 1320747 | 1350627 | 1380507 | 1410387 | 1440267 | 1470147 | 0 | 0 | 0 | 0
| 159 | 415 | 671 | 0 | [6 empty] | C11,4 | 264140 | 569605 | 918795 | 1314110 | 1757950 |  |  | 0 | 0 |  |  | 0 |  |  |  | 0 | 0 | 0 | 0 | 0 | 0 | 0 | 0 | 0 | 0 | [7 empty] | 1201227 | 1231107 | 1260987 | 1290867 | 1320747 | 1350627 | 1380507 | 1410387 | 1440267 | 1470147 | 0 | 0 | 0 | 0
| 160 | 416 | 672 | 0 | [6 empty] | C11,5 | 264590 | 570580 | 920370 | 1316360 | 1760950 |  |  | 0 | 0 |  |  | 0 |  |  |  | 0 | 0 | 0 | 0 | 0 | 0 | 0 | 0 | 0 | 0 | [7 empty] | 1201227 | 1231107 | 1260987 | 1290867 | 1320747 | 1350627 | 1380507 | 1410387 | 1440267 | 1470147 | 0 | 0 | 0 | 0
column 16 to 19 | 0 | 0 | 0 | 0 | [6 empty] | C11,6 | 265040 | 571555 | 921945 | 1318610 | 1763950 |  |  | 0 | 0 |  |  | 0 |  |  |  | 0 | 0 | 0 | 0 | 0 | 0 | 0 | 0 | 0 | 0 | [7 empty] | 1201227 | 1231107 | 1260987 | 1290867 | 1320747 | 1350627 | 1380507 | 1410387 | 1440267 | 1470147 | 0 | 0 | 0 | 0
| 0 | 0 | 0 | 0 | [6 empty] | C11,7 | 265490 | 572530 | 923520 | 1320860 | 1766950 |  |  | 0 | 0 |  |  | 0 |  |  |  | 0 | 0 | 0 | 0 | 0 | 0 | 0 | 0 | 0 | 0 | [7 empty] | 1201227 | 1231107 | 1260987 | 1290867 | 1320747 | 1350627 | 1380507 | 1410387 | 1440267 | 1470147 | 0 | 0 | 0 | 0
| 0 | 0 | 0 | 0 | [6 empty] | C11,8 | 265940 | 573505 | 925095 | 1323110 | 1769950 |  |  | 0 | 0 |  |  | 0 |  |  |  | 0 | 0 | 0 | 0 | 0 | 0 | 0 | 0 | 0 | 0 | [7 empty] | 1201227 | 1231107 | 1260987 | 1290867 | 1320747 | 1350627 | 1380507 | 1410387 | 1440267 | 1470147 | 0 | 0 | 0 | 0
| 0 | 0 | 0 | 0 | [6 empty] | C11,9 | 266390 | 574480 | 926670 | 1325360 | 1772950 |  |  | 0 | 0 |  |  | 0 |  |  |  | 0 | 0 | 0 | 0 | 0 | 0 | 0 | 0 | 0 | 0 | [7 empty] | 1201227 | 1231107 | 1260987 | 1290867 | 1320747 | 1350627 | 1380507 | 1410387 | 1440267 | 1470147 | 0 | 0 | 0 | 0
row10 | 161 | 417 | 673 | 0 | [6 empty] | C11,10 | 266840 | 575455 | 928245 | 1327610 | 1775950 | [6 empty] | 89 |  |  |  | 810 | 830 | 850 | 870 | 890 | 910 | 930 | 950 | 970 | 990 | [7 empty] | 1273317 | 1304977 | 1336637 | 1368297 | 1399957 | 1431617 | 1463277 | 1494937 | 1526597 | 1558257 | 0 | 0 | 0 | 0
| 162 | 418 | 674 | 0 | [6 empty] | C11,11 | 267290 | 576430 | 929820 | 1329860 | 1778950 | [6 empty] | 0 |  |  |  | 0 | 0 | 0 | 0 | 0 | 0 | 0 | 0 | 0 | 0 | [7 empty] | 1273317 | 1304977 | 1336637 | 1368297 | 1399957 | 1431617 | 1463277 | 1494937 | 1526597 | 1558257 | 0 | 0 | 0 | 0
| 163 | 419 | 675 | 0 | [6 empty] | C11,12 | 211324 | 456062 | 736134 | 1053460 | 1409960 | [6 empty] | 0 |  |  |  | 0 | 0 | 0 | 0 | 0 | 0 | 0 | 0 | 0 | 0 | [7 empty] | 1273317 | 1304977 | 1336637 | 1368297 | 1399957 | 1431617 | 1463277 | 1494937 | 1526597 | 1558257 | 0 | 0 | 0 | 0
| 164 | 420 | 676 | 0 | [6 empty] | C11,13 | 156609 | 338229 | 546300 | 782262 | 1047555 | [6 empty] | 0 |  |  |  | 0 | 0 | 0 | 0 | 0 | 0 | 0 | 0 | 0 | 0 | [7 empty] | 1273317 | 1304977 | 1336637 | 1368297 | 1399957 | 1431617 | 1463277 | 1494937 | 1526597 | 1558257 | 0 | 0 | 0 | 0
| 165 | 421 | 677 | 0 | [6 empty] | C11,14 | 103148 | 222937 | 360327 | 516278 | 691750 | [6 empty] | 0 |  |  |  | 0 | 0 | 0 | 0 | 0 | 0 | 0 | 0 | 0 | 0 | [7 empty] | 1273317 | 1304977 | 1336637 | 1368297 | 1399957 | 1431617 | 1463277 | 1494937 | 1526597 | 1558257 | 0 | 0 | 0 | 0
| 166 | 422 | 678 | 0 | [6 empty] | C11,15 | 50944 | 110192 | 178224 | 255520 | 342560 | [6 empty] | 0 |  |  |  | 0 | 0 | 0 | 0 | 0 | 0 | 0 | 0 | 0 | 0 | [7 empty] | 1273317 | 1304977 | 1336637 | 1368297 | 1399957 | 1431617 | 1463277 | 1494937 | 1526597 | 1558257 | 0 | 0 | 0 | 0
| 167 | 423 | 679 | 0 | [18 empty] | 0 |  |  |  | 0 | 0 | 0 | 0 | 0 | 0 | 0 | 0 | 0 | 0 | [7 empty] | 1273317 | 1304977 | 1336637 | 1368297 | 1399957 | 1431617 | 1463277 | 1494937 | 1526597 | 1558257 | 0 | 0 | 0 | 0
| 168 | 424 | 680 | 0 | [6 empty] | C12,0 | 269540 | 581305 | 937695 | 1341110 | 1341110 | [6 empty] | 0 |  |  |  | 0 | 0 | 0 | 0 | 0 | 0 | 0 | 0 | 0 | 0 | [7 empty] | 1273317 | 1304977 | 1336637 | 1368297 | 1399957 | 1431617 | 1463277 | 1494937 | 1526597 | 1558257 | 0 | 0 | 0 | 0
| 169 | 425 | 681 | 0 | [6 empty] | C12,1 | 269990 | 582280 | 939270 | 1343360 | 1343360 | [6 empty] | 32 |  |  |  | 811 | 831 | 851 | 871 | 891 | 911 | 931 | 951 | 971 | 991 | [7 empty] | 1299269 | 1331569 | 1363869 | 1396169 | 1428469 | 1460769 | 1493069 | 1525369 | 1557669 | 1589969 | 0 | 0 | 0 | 0
| 170 | 426 | 682 | 0 | [6 empty] | C12,2 | 270440 | 583255 | 940845 | 1345610 | 1345610 | [6 empty] | 0 |  |  |  | 0 | 0 | 0 | 0 | 0 | 0 | 0 | 0 | 0 | 0 | [7 empty] | 1299269 | 1331569 | 1363869 | 1396169 | 1428469 | 1460769 | 1493069 | 1525369 | 1557669 | 1589969 | 0 | 0 | 0 | 0
| 171 | 427 | 683 | 0 | [6 empty] | C12,3 | 270890 | 584230 | 942420 | 1347860 | 1347860 | [6 empty] | 0 |  |  |  | 0 | 0 | 0 | 0 | 0 | 0 | 0 | 0 | 0 | 0 | [7 empty] | 1299269 | 1331569 | 1363869 | 1396169 | 1428469 | 1460769 | 1493069 | 1525369 | 1557669 | 1589969 | 0 | 0 | 0 | 0
| 172 | 428 | 684 | 0 | [6 empty] | C12,4 | 271340 | 585205 | 943995 | 1350110 | 1350110 | [6 empty] | 0 |  |  |  | 0 | 0 | 0 | 0 | 0 | 0 | 0 | 0 | 0 | 0 | [7 empty] | 1299269 | 1331569 | 1363869 | 1396169 | 1428469 | 1460769 | 1493069 | 1525369 | 1557669 | 1589969 | 0 | 0 | 0 | 0
| 173 | 429 | 685 | 0 | [6 empty] | C12,5 | 271790 | 586180 | 945570 | 1352360 | 1352360 | [6 empty] | 0 |  |  |  | 0 | 0 | 0 | 0 | 0 | 0 | 0 | 0 | 0 | 0 | [7 empty] | 1299269 | 1331569 | 1363869 | 1396169 | 1428469 | 1460769 | 1493069 | 1525369 | 1557669 | 1589969 | 0 | 0 | 0 | 0
| 174 | 430 | 686 | 0 | [6 empty] | C12,6 | 272240 | 587155 | 947145 | 1354610 | 1354610 | [6 empty] | 0 |  |  |  | 0 | 0 | 0 | 0 | 0 | 0 | 0 | 0 | 0 | 0 | [7 empty] | 1299269 | 1331569 | 1363869 | 1396169 | 1428469 | 1460769 | 1493069 | 1525369 | 1557669 | 1589969 | 0 | 0 | 0 | 0
| 175 | 431 | 687 | 0 | [6 empty] | C12,7 | 272690 | 588130 | 948720 | 1356860 | 1356860 | [6 empty] | 0 |  |  |  | 0 | 0 | 0 | 0 | 0 | 0 | 0 | 0 | 0 | 0 | [7 empty] | 1299269 | 1331569 | 1363869 | 1396169 | 1428469 | 1460769 | 1493069 | 1525369 | 1557669 | 1589969 | 0 | 0 | 0 | 0
| 176 | 432 | 688 | 0 | [6 empty] | C12,8 | 273140 | 589105 | 950295 | 1359110 | 1359110 | [6 empty] | 0 |  |  |  | 0 | 0 | 0 | 0 | 0 | 0 | 0 | 0 | 0 | 0 | [7 empty] | 1299269 | 1331569 | 1363869 | 1396169 | 1428469 | 1460769 | 1493069 | 1525369 | 1557669 | 1589969 | 0 | 0 | 0 | 0
| 0 | 0 | 0 | 0 | [6 empty] | C12,9 | 273590 | 590080 | 951870 | 1361360 | 1361360 | [6 empty] | 49 |  |  |  | 812 | 832 | 852 | 872 | 892 | 912 | 932 | 952 | 972 | 992 | [7 empty] | 1339057 | 1372337 | 1405617 | 1438897 | 1472177 | 1505457 | 1538737 | 1572017 | 1605297 | 1638577 | 0 | 0 | 0 | 0
| 0 | 0 | 0 | 0 | [6 empty] | C12,10 | 274040 | 591055 | 953445 | 1363610 | 1363610 | [6 empty] | 0 |  |  |  | 0 | 0 | 0 | 0 | 0 | 0 | 0 | 0 | 0 | 0 | [7 empty] | 1339057 | 1372337 | 1405617 | 1438897 | 1472177 | 1505457 | 1538737 | 1572017 | 1605297 | 1638577 | 0 | 0 | 0 | 0
| 0 | 0 | 0 | 0 | [6 empty] | C12,11 | 274490 | 592030 | 955020 | 1365860 | 1365860 | [6 empty] | 0 |  |  |  | 0 | 0 | 0 | 0 | 0 | 0 | 0 | 0 | 0 | 0 | [7 empty] | 1339057 | 1372337 | 1405617 | 1438897 | 1472177 | 1505457 | 1538737 | 1572017 | 1605297 | 1638577 | 0 | 0 | 0 | 0
| 0 | 0 | 0 | 0 | [6 empty] | C12,12 | 216988 | 468350 | 756006 | 1081876 | 1081876 | [6 empty] | 0 |  |  |  | 0 | 0 | 0 | 0 | 0 | 0 | 0 | 0 | 0 | 0 | [7 empty] | 1339057 | 1372337 | 1405617 | 1438897 | 1472177 | 1505457 | 1538737 | 1572017 | 1605297 | 1638577 | 0 | 0 | 0 | 0
row11 | 177 | 433 | 689 | 0 | [6 empty] | C12,13 | 160785 | 347301 | 560988 | 803286 | 803286 | [6 empty] | 0 |  |  |  | 0 | 0 | 0 | 0 | 0 | 0 | 0 | 0 | 0 | 0 | [7 empty] | 1339057 | 1372337 | 1405617 | 1438897 | 1472177 | 1505457 | 1538737 | 1572017 | 1605297 | 1638577 | 0 | 0 | 0 | 0
| 178 | 434 | 690 | 0 | [6 empty] | C12,14 | 105884 | 228889 | 369975 | 530102 | 530102 | [6 empty] | 0 |  |  |  | 0 | 0 | 0 | 0 | 0 | 0 | 0 | 0 | 0 | 0 | [7 empty] | 1339057 | 1372337 | 1405617 | 1438897 | 1472177 | 1505457 | 1538737 | 1572017 | 1605297 | 1638577 | 0 | 0 | 0 | 0
| 179 | 435 | 691 | 0 | [6 empty] | C12,15 | 52288 | 113120 | 182976 | 262336 | 262336 | [6 empty] | 0 |  |  |  | 0 | 0 | 0 | 0 | 0 | 0 | 0 | 0 | 0 | 0 | [7 empty] | 1339057 | 1372337 | 1405617 | 1438897 | 1472177 | 1505457 | 1538737 | 1572017 | 1605297 | 1638577 | 0 | 0 | 0 | 0
| 180 | 436 | 692 | 0 | [18 empty] | 0 |  |  |  | 0 | 0 | 0 | 0 | 0 | 0 | 0 | 0 | 0 | 0 | [7 empty] | 1339057 | 1372337 | 1405617 | 1438897 | 1472177 | 1505457 | 1538737 | 1572017 | 1605297 | 1638577 | 0 | 0 | 0 | 0
| 181 | 437 | 693 | 0 | [6 empty] | C13,0 | 276740 | 596905 | 962895 | 962895 | 962895 | [6 empty] | 47 |  |  |  | 813 | 833 | 853 | 873 | 893 | 913 | 933 | 953 | 973 | 993 | [7 empty] | 1377268 | 1411488 | 1445708 | 1479928 | 1514148 | 1548368 | 1582588 | 1616808 | 1651028 | 1685248 | 0 | 0 | 0 | 0
| 182 | 438 | 694 | 0 | [6 empty] | C13,1 | 277190 | 597880 | 964470 | 964470 | 964470 | [6 empty] | 0 |  |  |  | 0 | 0 | 0 | 0 | 0 | 0 | 0 | 0 | 0 | 0 | [7 empty] | 1377268 | 1411488 | 1445708 | 1479928 | 1514148 | 1548368 | 1582588 | 1616808 | 1651028 | 1685248 | 0 | 0 | 0 | 0
| 183 | 439 | 695 | 0 | [6 empty] | C13,2 | 277640 | 598855 | 966045 | 966045 | 966045 | [6 empty] | 0 |  |  |  | 0 | 0 | 0 | 0 | 0 | 0 | 0 | 0 | 0 | 0 | [7 empty] | 1377268 | 1411488 | 1445708 | 1479928 | 1514148 | 1548368 | 1582588 | 1616808 | 1651028 | 1685248 | 0 | 0 | 0 | 0
| 184 | 440 | 696 | 0 | [6 empty] | C13,3 | 278090 | 599830 | 967620 | 967620 | 967620 | [6 empty] | 0 |  |  |  | 0 | 0 | 0 | 0 | 0 | 0 | 0 | 0 | 0 | 0 | [7 empty] | 1377268 | 1411488 | 1445708 | 1479928 | 1514148 | 1548368 | 1582588 | 1616808 | 1651028 | 1685248 | 0 | 0 | 0 | 0
| 185 | 441 | 697 | 0 | [6 empty] | C13,4 | 278540 | 600805 | 969195 | 969195 | 969195 | [6 empty] | 0 |  |  |  | 0 | 0 | 0 | 0 | 0 | 0 | 0 | 0 | 0 | 0 | [7 empty] | 1377268 | 1411488 | 1445708 | 1479928 | 1514148 | 1548368 | 1582588 | 1616808 | 1651028 | 1685248 | 0 | 0 | 0 | 0
| 186 | 442 | 698 | 0 | [6 empty] | C13,5 | 278990 | 601780 | 970770 | 970770 | 970770 | [6 empty] | 0 |  |  |  | 0 | 0 | 0 | 0 | 0 | 0 | 0 | 0 | 0 | 0 | [7 empty] | 1377268 | 1411488 | 1445708 | 1479928 | 1514148 | 1548368 | 1582588 | 1616808 | 1651028 | 1685248 | 0 | 0 | 0 | 0
| 187 | 443 | 699 | 0 | [6 empty] | C13,6 | 279440 | 602755 | 972345 | 972345 | 972345 | [6 empty] | 0 |  |  |  | 0 | 0 | 0 | 0 | 0 | 0 | 0 | 0 | 0 | 0 | [7 empty] | 1377268 | 1411488 | 1445708 | 1479928 | 1514148 | 1548368 | 1582588 | 1616808 | 1651028 | 1685248 | 0 | 0 | 0 | 0
| 188 | 444 | 700 | 0 | [6 empty] | C13,7 | 279890 | 603730 | 973920 | 973920 | 973920 | [6 empty] | 0 |  |  |  | 0 | 0 | 0 | 0 | 0 | 0 | 0 | 0 | 0 | 0 | [7 empty] | 1377268 | 1411488 | 1445708 | 1479928 | 1514148 | 1548368 | 1582588 | 1616808 | 1651028 | 1685248 | 0 | 0 | 0 | 0
| 189 | 445 | 701 | 0 | [6 empty] | C13,8 | 280340 | 604705 | 975495 | 975495 | 975495 | [6 empty] | 31 |  |  |  | 814 | 834 | 854 | 874 | 894 | 914 | 934 | 954 | 974 | 994 | [7 empty] | 1402502 | 1437342 | 1472182 | 1507022 | 1541862 | 1576702 | 1611542 | 1646382 | 1681222 | 1716062 | 0 | 0 | 0 | 0
| 190 | 446 | 702 | 0 | [6 empty] | C13,9 | 280790 | 605680 | 977070 | 977070 | 977070 | [6 empty] | 0 |  |  |  | 0 | 0 | 0 | 0 | 0 | 0 | 0 | 0 | 0 | 0 | [7 empty] | 1402502 | 1437342 | 1472182 | 1507022 | 1541862 | 1576702 | 1611542 | 1646382 | 1681222 | 1716062 | 0 | 0 | 0 | 0
| 191 | 447 | 703 | 0 | [6 empty] | C13,10 | 281240 | 606655 | 978645 | 978645 | 978645 | [6 empty] | 0 |  |  |  | 0 | 0 | 0 | 0 | 0 | 0 | 0 | 0 | 0 | 0 | [7 empty] | 1402502 | 1437342 | 1472182 | 1507022 | 1541862 | 1576702 | 1611542 | 1646382 | 1681222 | 1716062 | 0 | 0 | 0 | 0
| 192 | 448 | 704 | 0 | [6 empty] | C13,11 | 281690 | 607630 | 980220 | 980220 | 980220 | [6 empty] | 0 |  |  |  | 0 | 0 | 0 | 0 | 0 | 0 | 0 | 0 | 0 | 0 | [7 empty] | 1402502 | 1437342 | 1472182 | 1507022 | 1541862 | 1576702 | 1611542 | 1646382 | 1681222 | 1716062 | 0 | 0 | 0 | 0
| 0 | 0 | 0 | 0 | [6 empty] | C13,12 | 222652 | 480638 | 775878 | 775878 | 775878 | [6 empty] | 0 |  |  |  | 0 | 0 | 0 | 0 | 0 | 0 | 0 | 0 | 0 | 0 | [7 empty] | 1402502 | 1437342 | 1472182 | 1507022 | 1541862 | 1576702 | 1611542 | 1646382 | 1681222 | 1716062 | 0 | 0 | 0 | 0
| 0 | 0 | 0 | 0 | [6 empty] | C13,13 | 164961 | 356373 | 575676 | 575676 | 575676 | [6 empty] | 0 |  |  |  | 0 | 0 | 0 | 0 | 0 | 0 | 0 | 0 | 0 | 0 | [7 empty] | 1402502 | 1437342 | 1472182 | 1507022 | 1541862 | 1576702 | 1611542 | 1646382 | 1681222 | 1716062 | 0 | 0 | 0 | 0
| 0 | 0 | 0 | 0 | [6 empty] | C13,14 | 108620 | 234841 | 379623 | 379623 | 379623 | [6 empty] | 0 |  |  |  | 0 | 0 | 0 | 0 | 0 | 0 | 0 | 0 | 0 | 0 | [7 empty] | 1402502 | 1437342 | 1472182 | 1507022 | 1541862 | 1576702 | 1611542 | 1646382 | 1681222 | 1716062 | 0 | 0 | 0 | 0
| 0 | 0 | 0 | 0 | [6 empty] | C13,15 | 53632 | 116048 | 187728 | 187728 | 187728 | [6 empty] | 0 |  |  |  | 0 | 0 | 0 | 0 | 0 | 0 | 0 | 0 | 0 | 0 | [7 empty] | 1402502 | 1437342 | 1472182 | 1507022 | 1541862 | 1576702 | 1611542 | 1646382 | 1681222 | 1716062 | 0 | 0 | 0 | 0
row12 | 193 | 449 | 705 | 0 | [18 empty] | 11 |  |  |  | 815 | 835 | 855 | 875 | 895 | 915 | 935 | 955 | 975 | 995 | [7 empty] | 1411467 | 1446527 | 1481587 | 1516647 | 1551707 | 1586767 | 1621827 | 1656887 | 1691947 | 1727007 | 0 | 0 | 0 | 0
| 194 | 450 | 706 | 0 | [6 empty] | C14,0 | 283940 | 612505 | 612505 | 612505 | 612505 | [6 empty] | 0 |  |  |  | 0 | 0 | 0 | 0 | 0 | 0 | 0 | 0 | 0 | 0 | [7 empty] | 1411467 | 1446527 | 1481587 | 1516647 | 1551707 | 1586767 | 1621827 | 1656887 | 1691947 | 1727007 | 0 | 0 | 0 | 0
| 195 | 451 | 707 | 0 | [6 empty] | C14,1 | 284390 | 613480 | 613480 | 613480 | 613480 | [6 empty] | 0 |  |  |  | 0 | 0 | 0 | 0 | 0 | 0 | 0 | 0 | 0 | 0 | [7 empty] | 1411467 | 1446527 | 1481587 | 1516647 | 1551707 | 1586767 | 1621827 | 1656887 | 1691947 | 1727007 | 0 | 0 | 0 | 0
| 196 | 452 | 708 | 0 | [6 empty] | C14,2 | 284840 | 614455 | 614455 | 614455 | 614455 | [6 empty] | 0 |  |  |  | 0 | 0 | 0 | 0 | 0 | 0 | 0 | 0 | 0 | 0 | [7 empty] | 1411467 | 1446527 | 1481587 | 1516647 | 1551707 | 1586767 | 1621827 | 1656887 | 1691947 | 1727007 | 0 | 0 | 0 | 0
| 197 | 453 | 709 | 0 | [6 empty] | C14,3 | 285290 | 615430 | 615430 | 615430 | 615430 | [6 empty] | 0 |  |  |  | 0 | 0 | 0 | 0 | 0 | 0 | 0 | 0 | 0 | 0 | [7 empty] | 1411467 | 1446527 | 1481587 | 1516647 | 1551707 | 1586767 | 1621827 | 1656887 | 1691947 | 1727007 | 0 | 0 | 0 | 0
| 198 | 454 | 710 | 0 | [6 empty] | C14,4 | 285740 | 616405 | 616405 | 616405 | 616405 | [6 empty] | 0 |  |  |  | 0 | 0 | 0 | 0 | 0 | 0 | 0 | 0 | 0 | 0 | [7 empty] | 1411467 | 1446527 | 1481587 | 1516647 | 1551707 | 1586767 | 1621827 | 1656887 | 1691947 | 1727007 | 0 | 0 | 0 | 0
| 199 | 455 | 711 | 0 | [6 empty] | C14,5 | 286190 | 617380 | 617380 | 617380 | 617380 | [6 empty] | 0 |  |  |  | 0 | 0 | 0 | 0 | 0 | 0 | 0 | 0 | 0 | 0 | [7 empty] | 1411467 | 1446527 | 1481587 | 1516647 | 1551707 | 1586767 | 1621827 | 1656887 | 1691947 | 1727007 | 0 | 0 | 0 | 0
| 200 | 456 | 712 | 0 | [6 empty] | C14,6 | 286640 | 618355 | 618355 | 618355 | 618355 | [6 empty] | 0 |  |  |  | 0 | 0 | 0 | 0 | 0 | 0 | 0 | 0 | 0 | 0 | [7 empty] | 1411467 | 1446527 | 1481587 | 1516647 | 1551707 | 1586767 | 1621827 | 1656887 | 1691947 | 1727007 | 0 | 0 | 0 | 0
| 201 | 457 | 713 | 0 | [6 empty] | C14,7 | 287090 | 619330 | 619330 | 619330 | 619330 | [37 empty] | 802 | 322 | 962 | 3C2
| 202 | 458 | 714 | 0 | [6 empty] | C14,8 | 287540 | 620305 | 620305 | 620305 | 620305 | [37 empty] | 822 | 336 | 982 | 3D6
| 203 | 459 | 715 | 0 | [6 empty] | C14,9 | 287990 | 621280 | 621280 | 621280 | 621280 | [37 empty] | 842 | 34A | 0 | 0
| 204 | 460 | 716 | 0 | [6 empty] | C14,10 | 288440 | 622255 | 622255 | 622255 | 622255 | [10 empty] | W1: ConvOut of FC0 Layer | [17 empty] | 862 | 35E | 0 | 0
[27 empty] | W1: Dec; W3: Hex; W5: TypeCast; W7: TypeCast in Dec | [17 empty] | 882 | 372 | 0 | 0
| 205 | 461 | 717 | 0 | [6 empty] | C14,11 | 288890 | 623230 | 623230 | 623230 | 623230 | [10 empty] | W1: 1411467; W3: 15898B; W5: 158; W7: 344 | [17 empty] | 902 | 386 | 0 | 0
| 206 | 462 | 718 | 0 | [6 empty] | C14,12 | 228316 | 492926 | 492926 | 492926 | 492926 | [10 empty] | W1: 1446527; W3: 16127F; W5: 161; W7: 353 | [17 empty] | 922 | 39A | 0 | 0
| 207 | 463 | 719 | 0 | [6 empty] | C14,13 | 169137 | 365445 | 365445 | 365445 | 365445 | [10 empty] | W1: 1481587; W3: 169B73; W5: 169; W7: 361 | [17 empty] | 942 | 3AE | 0 | 0
| 208 | 464 | 720 | 0 | [6 empty] | C14,14 | 111356 | 240793 | 240793 | 240793 | 240793 | [10 empty] | W1: 1516647; W3: 172467; W5: 172; W7: 370 | [17 empty] | 0 | 0 | 0 | 0
| 0 | 0 | 0 | 0 | [6 empty] | C14,15 | 54976 | 118976 | 118976 | 118976 | 118976 | [10 empty] | W1: 1551707; W3: 17AD5B; W5: 17A; W7: 378 | [17 empty] | 0 | 0 | 0 | 0
| 0 | 0 | 0 | 0 | [22 empty] | W1: 1586767; W3: 18364F; W5: 183; W7: 387 | [17 empty] | 0 | 0 | 0 | 0
| 0 | 0 | 0 | 0 | [6 empty] | C15,0 | 291140 | 291140 | 291140 | 291140 | 291140 | [10 empty] | W1: 1621827; W3: 18BF43; W5: 18B; W7: 395 | [17 empty] | 0 | 0 | 0 | 0
| 0 | 0 | 0 | 0 | [6 empty] | C15,1 | 291590 | 291590 | 291590 | 291590 | 291590 | [10 empty] | W1: 1656887; W3: 194837; W5: 194; W7: 404 | [17 empty] | 0 | 0 | 0 | 0
row13 | 209 | 465 | 721 | 0 | [6 empty] | C15,2 | 292040 | 292040 | 292040 | 292040 | 292040 | [10 empty] | W1: 1691947; W3: 19D12B; W5: 19D; W7: 413 | [17 empty] | 0 | 0 | 0 | 0
| 210 | 466 | 722 | 0 | [6 empty] | C15,3 | 292490 | 292490 | 292490 | 292490 | 292490 | [10 empty] | W1: 1727007; W3: 1A5A1F; W5: 1A5; W7: 421 | [17 empty] | 0 | 0 | 0 | 0
| 211 | 467 | 723 | 0 | [6 empty] | C15,4 | 292940 | 292940 | 292940 | 292940 | 292940 | [10 empty] | W1: 0; W3: 0; W5: 0; W7: 0 | [17 empty] | 0 | 0 | 0 | 0
| 212 | 468 | 724 | 0 | [6 empty] | C15,5 | 293390 | 293390 | 293390 | 293390 | 293390 | [10 empty] | W1: 0; W3: 0; W5: 0; W7: 0 | [17 empty] | 0 | 0 | 0 | 0
| 213 | 469 | 725 | 0 | [6 empty] | C15,6 | 293840 | 293840 | 293840 | 293840 | 293840 | [10 empty] | W1: 0; W3: 0; W5: 0; W7: 0 | [17 empty] | 0 | 0 | 0 | 0
| 214 | 470 | 726 | 0 | [6 empty] | C15,7 | 294290 | 294290 | 294290 | 294290 | 294290 | [10 empty] | W1: 0; W3: 0; W5: 0; W7: 0 | [17 empty] | 0 | 0 | 0 | 0
| 215 | 471 | 727 | 0 | [6 empty] | C15,8 | 294740 | 294740 | 294740 | 294740 | 294740 | [10 empty] | W1: 0; W3: 0; W5: 0; W7: 0 | [17 empty] | 0 | 0 | 0 | 0
| 216 | 472 | 728 | 0 | [6 empty] | C15,9 | 295190 | 295190 | 295190 | 295190 | 295190 | [10 empty] | W1: 0; W3: 0; W5: 0; W7: 0 | [17 empty] | 0 | 0 | 0 | 0
| 217 | 473 | 729 | 0 | [6 empty] | C15,10 | 295640 | 295640 | 295640 | 295640 | 295640 | [37 empty] | 0 | 0 | 0 | 0
| 218 | 474 | 730 | 0 | [6 empty] | C15,11 | 296090 | 296090 | 296090 | 296090 | 296090 | [10 empty] | W0: FC_1layer; W1: EACH ELEMENT IS 1X1 | [17 empty] | 0 | 0 | 0 | 0
| 219 | 475 | 731 | 0 | [6 empty] | C15,12 | 233980 | 233980 | 233980 | 233980 | 233980 | [10 empty] | W0: output nodes=4 thus 4 weight matrix | [17 empty] | 0 | 0 | 0 | 0
| 220 | 476 | 732 | 0 | [6 empty] | C15,13 | 173313 | 173313 | 173313 | 173313 | 173313 | [9 empty] | STEP 7 | [20 empty] | Weight arrangement | [6 empty] | 0 | 0 | 0 | 0
| 221 | 477 | 733 | 0 | [6 empty] | C15,14 | 114092 | 114092 | 114092 | 114092 | 114092 | [10 empty] | W0: Img; W2: W0; W3: W1; W4: W2; W5: W3 |  | FC0 | FC1 | FC2 | FC3 | [12 empty] | 0 | 0 | 0 | 0
| 222 | 478 | 734 | 0 | [6 empty] | C15,15 | 56320 | 56320 | 56320 | 56320 | 56320 | [10 empty] | W0: 344; W2: 2048; W3: 2064; W4: 2080; W5: 2096 |  | 704512 | 710016 | 715520 | 721024 | [5 empty] | 2048 | 800 | [5 empty] | 0 | 0 | 0 | 0
| 223 | 479 | 735 | 0 | [22 empty] | W0: 353; W2: 2049; W3: 2065; W4: 2081; W5: 2097 |  | 1427809 | 1438961 | 1450113 | 1461265 | [5 empty] | 2064 | 810 | [5 empty] | 0 | 0 | 0 | 0
| 224 | 480 | 736 | 0 | [22 empty] | W0: 361; W2: 2050; W3: 2066; W4: 2082; W5: 2098 |  | 2167859 | 2184787 | 2201715 | 2218643 | [5 empty] | 2080 | 820 | [5 empty] | 0 | 0 | 0 | 0
| 0 | 0 | 0 | 0 | [22 empty] | W0: 370; W2: 2051; W3: 2067; W4: 2083; W5: 2099 |  | 2926729 | 2949577 | 2972425 | 2995273 | [5 empty] | 2096 | 830 | [5 empty] | 0 | 0 | 0 | 0
| 0 | 0 | 0 | 0 | [22 empty] | W0: 378; W2: 2052; W3: 2068; W4: 2084; W5: 2100 |  | 3702385 | 3731281 | 3760177 | 3789073 | [5 empty] | 0 | 0 | [5 empty] | 0 | 0 | 0 | 0
| 0 | 0 | 0 | 0 | [22 empty] | W0: 387; W2: 2053; W3: 2069; W4: 2085; W5: 2101 |  | 4496896 | 4531984 | 4567072 | 4602160 | [5 empty] | 0 | 0 | [5 empty] | 0 | 0 | 0 | 0
| 0 | 0 | 0 | 0 | [22 empty] | W0: 395; W2: 2054; W3: 2070; W4: 2086; W5: 2102 |  | 5308226 | 5349634 | 5391042 | 5432450 | [5 empty] | 0 | 0 | [5 empty] | 0 | 0 | 0 | 0
row14 | 225 | 481 | 737 | 0 | [22 empty] | W0: 404; W2: 2055; W3: 2071; W4: 2087; W5: 2103 |  | 6138446 | 6186318 | 6234190 | 6282062 | [5 empty] | 0 | 0 | [5 empty] | 0 | 0 | 0 | 0
| 226 | 482 | 738 | 0 | [22 empty] | W0: 413; W2: 2056; W3: 2072; W4: 2088; W5: 2104 |  | 6987574 | 7042054 | 7096534 | 7151014 | [5 empty] | 2049 | 801 | [5 empty] | 0 | 0 | 0 | 0
| 227 | 483 | 739 | 0 | [22 empty] | W0: 421; W2: 2057; W3: 2073; W4: 2089; W5: 2105 |  | 7853571 | 7914787 | 7976003 | 8037219 | [5 empty] | 2065 | 811 | [5 empty] | 0 | 0 | 0 | 0
| 228 | 484 | 740 | 0 | [22 empty] | W0: 0; W2: 0; W3: 0; W4: 0; W5: 0 |  | 7853571 | 7914787 | 7976003 | 8037219 | [5 empty] | 2081 | 821 | [5 empty] | 0 | 0 | 0 | 0
| 229 | 485 | 741 | 0 | [22 empty] | W0: 0; W2: 0; W3: 0; W4: 0; W5: 0 |  | 7853571 | 7914787 | 7976003 | 8037219 | [5 empty] | 2097 | 831 | [5 empty] | 0 | 0 | 0 | 0
| 230 | 486 | 742 | 0 | [22 empty] | W0: 0; W2: 0; W3: 0; W4: 0; W5: 0 |  | 7853571 | 7914787 | 7976003 | 8037219 | [5 empty] | 0 | 0 | [5 empty] | 0 | 0 | 0 | 0
| 231 | 487 | 743 | 0 | [22 empty] | W0: 0; W2: 0; W3: 0; W4: 0; W5: 0 |  | 7853571 | 7914787 | 7976003 | 8037219 | [5 empty] | 0 | 0 | [5 empty] | 0 | 0 | 0 | 0
| 232 | 488 | 744 | 0 | [22 empty] | W0: 0; W2: 0; W3: 0; W4: 0; W5: 0 |  | 7853571 | 7914787 | 7976003 | 8037219 | [5 empty] | 0 | 0 | [5 empty] | 0 | 0 | 0 | 0
| 233 | 489 | 745 | 0 | [22 empty] | W0: 0; W2: 0; W3: 0; W4: 0; W5: 0 |  | 7853571 | 7914787 | 7976003 | 8037219 | [5 empty] | 0 | 0 | [5 empty] | 0 | 0 | 0 | 0
| 234 | 490 | 746 | 0 | [42 empty] | 2050 | 802 | [5 empty] | 0 | 0 | 0 | 0
| 235 | 491 | 747 | 0 | [22 empty] | W1: Final FC1 output; W4: Typecast | [10 empty] | 2066 | 812 | [5 empty] | 0 | 0 | 0 | 0
| 236 | 492 | 748 | 0 | [22 empty] | W1: DEC; W2: HEX; W4: Hex; W5: Dec | [10 empty] | 2082 | 822 | [5 empty] | 0 | 0 | 0 | 0
| 237 | 493 | 749 | 0 | [22 empty] | W1: 7853571; W2: 77D603; W4: 77D; W5: 1917; W7: Final Layer Output of dnnw2 | [10 empty] | 2098 | 832 | [5 empty] | 0 | 0 | 0 | 0
| 238 | 494 | 750 | 0 | [22 empty] | W1: 7914787; W2: 78C523; W4: 78C; W5: 1932 | [10 empty] | 0 | 0 | [5 empty] | 0 | 0 | 0 | 0
| 239 | 495 | 751 | 0 | [22 empty] | W1: 7976003; W2: 79B443; W4: 79B; W5: 1947 | [10 empty] | 0 | 0 | [5 empty] | 0 | 0 | 0 | 0
| 240 | 496 | 752 | 0 | [22 empty] | W1: 8037219; W2: 7AA363; W4: 7AA; W5: 1962 | [10 empty] | 0 | 0 | [5 empty] | 0 | 0 | 0 | 0
| 0 | 0 | 0 | 0 | [22 empty] | W1: 0; W2: 0; W4: 0; W5: 0 | [10 empty] | 0 | 0 | [5 empty] | 0 | 0 | 0 | 0
| 0 | 0 | 0 | 0 | [22 empty] | W1: 0; W2: 0; W4: 0; W5: 0 | [10 empty] | 2051 | 803 | [5 empty] | 0 | 0 | 0 | 0
| 0 | 0 | 0 | 0 | [22 empty] | W1: 0; W2: 0; W4: 0; W5: 0 | [10 empty] | 2067 | 813 | [5 empty] | 0 | 0 | 0 | 0
| 0 | 0 | 0 | 0 | [22 empty] | W1: 0; W2: 0; W4: 0; W5: 0 | [10 empty] | 2083 | 823 | [5 empty] | 0 | 0 | 0 | 0
row15 | 241 | 497 | 753 | 0 | [42 empty] | 2099 | 833 | [5 empty] | 0 | 0 | 0 | 0
| 242 | 498 | 754 | 0 | [42 empty] | 0 | 0 | [5 empty] | 0 | 0 | 0 | 0
| 243 | 499 | 755 | 0 | [42 empty] | 0 | 0 | [5 empty] | 0 | 0 | 0 | 0
| 244 | 500 | 756 | 0 | [42 empty] | 0 | 0 | [5 empty] | 0 | 0 | 0 | 0
| 245 | 501 | 757 | 0 | [42 empty] | 0 | 0 | [5 empty] | 0 | 0 | 0 | 0
| 246 | 502 | 758 | 0 | [42 empty] | 2052 | 804 | [5 empty] | 0 | 0 | 0 | 0
| 247 | 503 | 759 | 0 | [42 empty] | 2068 | 814 | [5 empty] | 0 | 0 | 0 | 0
| 248 | 504 | 760 | 0 | [42 empty] | 2083 | 823 | [5 empty] | 0 | 0 | 0 | 0
| 249 | 505 | 761 | 0 | [42 empty] | 2099 | 833 | [5 empty] | 0 | 0 | 0 | 0
| 250 | 506 | 762 | 0 | [42 empty] | 0 | 0 | [5 empty] | 0 | 0 | 0 | 0
| 251 | 507 | 763 | 0 | [42 empty] | 0 | 0 | [5 empty] | 0 | 0 | 0 | 0
| 252 | 508 | 764 | 0 | [42 empty] | 0 | 0 | [5 empty] | 803 | 323 | 963 | 3C3
| 253 | 509 | 765 | 0 | [42 empty] | 0 | 0 | [5 empty] | 823 | 337 | 983 | 3D7
| 254 | 510 | 766 | 0 | [42 empty] | 2053 | 805 | [5 empty] | 843 | 34B | 0 | 0
| 255 | 511 | 767 | 0 | [42 empty] | 2069 | 815 | [5 empty] | 863 | 35F | 0 | 0
| 256 | 512 | 768 | 0 | [42 empty] | 2085 | 825 | [5 empty] | 883 | 373 | 0 | 0
| 0 | 0 | 0 | 0 | [42 empty] | 2101 | 835 | [5 empty] | 903 | 387 | 0 | 0
| 0 | 0 | 0 | 0 | [42 empty] | 0 | 0 | [5 empty] | 923 | 39B | 0 | 0
| 0 | 0 | 0 | 0 | [42 empty] | 0 | 0 | [5 empty] | 943 | 3AF | 0 | 0
| 0 | 0 | 0 | 0 | [42 empty] | 0 | 0 | [5 empty] | 0 | 0 | 0 | 0
| 0 | 0 | 0 | 0 | [42 empty] | 0 | 0 | [5 empty] | 0 | 0 | 0 | 0
row16 to row 19 | 0 | 0 | 0 | 0 | [42 empty] | 2054 | 806 | [5 empty] | 0 | 0 | 0 | 0
| 0 | 0 | 0 | 0 | [42 empty] | 2070 | 816 | [5 empty] | 0 | 0 | 0 | 0
| 0 | 0 | 0 | 0 | [42 empty] | 2086 | 826 | [5 empty] | 0 | 0 | 0 | 0
| 0 | 0 | 0 | 0 | [42 empty] | 2102 | 836 | [5 empty] | 0 | 0 | 0 | 0
| 0 | 0 | 0 | 0 | [42 empty] | 0 | 0 | [5 empty] | 0 | 0 | 0 | 0
| 0 | 0 | 0 | 0 | [42 empty] | 0 | 0 | [5 empty] | 0 | 0 | 0 | 0
| 0 | 0 | 0 | 0 | [42 empty] | 0 | 0 | [5 empty] | 0 | 0 | 0 | 0
| 0 | 0 | 0 | 0 | [42 empty] | 0 | 0 | [5 empty] | 0 | 0 | 0 | 0
| 0 | 0 | 0 | 0 | [42 empty] | 2055 | 807 | [5 empty] | 0 | 0 | 0 | 0
| 0 | 0 | 0 | 0 | [42 empty] | 2071 | 817 | [5 empty] | 0 | 0 | 0 | 0
| 0 | 0 | 0 | 0 | [42 empty] | 2087 | 827 | [5 empty] | 0 | 0 | 0 | 0
| 0 | 0 | 0 | 0 | [42 empty] | 2103 | 837 | [5 empty] | 0 | 0 | 0 | 0
| 0 | 0 | 0 | 0 | [42 empty] | 0 | 0 | [5 empty] | 0 | 0 | 0 | 0
| 0 | 0 | 0 | 0 | [42 empty] | 0 | 0 | [5 empty] | 0 | 0 | 0 | 0
| 0 | 0 | 0 | 0 | [42 empty] | 0 | 0 | [5 empty] | 0 | 0 | 0 | 0
| 0 | 0 | 0 | 0 | [42 empty] | 0 | 0 | [5 empty] | 0 | 0 | 0 | 0
| 0 | 0 | 0 | 0 | [42 empty] | 2056 | 808 | [5 empty] | 0 | 0 | 0 | 0
| 0 | 0 | 0 | 0 | [42 empty] | 2072 | 818 | [5 empty] | 0 | 0 | 0 | 0
| 0 | 0 | 0 | 0 | [42 empty] | 2088 | 828 | [5 empty] | 0 | 0 | 0 | 0
| 0 | 0 | 0 | 0 | [42 empty] | 2104 | 838 | [5 empty] | 0 | 0 | 0 | 0
| 0 | 0 | 0 | 0 | [42 empty] | 0 | 0 | [5 empty] | 0 | 0 | 0 | 0
| 0 | 0 | 0 | 0 | [42 empty] | 0 | 0 | [5 empty] | 0 | 0 | 0 | 0
| 0 | 0 | 0 | 0 | [42 empty] | 0 | 0 | [5 empty] | 0 | 0 | 0 | 0
| 0 | 0 | 0 | 0 | [42 empty] | 0 | 0 | [5 empty] | 0 | 0 | 0 | 0
| 0 | 0 | 0 | 0 | [42 empty] | 2057 | 809 | [5 empty] | 0 | 0 | 0 | 0
| 0 | 0 | 0 | 0 | [42 empty] | 2073 | 819 | [5 empty] | 0 | 0 | 0 | 0
| 0 | 0 | 0 | 0 | [42 empty] | 2089 | 829 | [5 empty] | 0 | 0 | 0 | 0
| 0 | 0 | 0 | 0 | [42 empty] | 2105 | 839 | [5 empty] | 0 | 0 | 0 | 0
| 0 | 0 | 0 | 0 | [42 empty] | 0 | 0 | [5 empty] | 0 | 0 | 0 | 0
| 0 | 0 | 0 | 0 | [42 empty] | 0 | 0 | [5 empty] | 0 | 0 | 0 | 0
| 0 | 0 | 0 | 0 | [42 empty] | 0 | 0 | [5 empty] | 0 | 0 | 0 | 0
| 0 | 0 | 0 | 0 | [42 empty] | 0 | 0 | [5 empty] | 0 | 0 | 0 | 0
| 0 | 0 | 0 | 0 | [42 empty] | 0 | 0 | [5 empty] | 0 | 0 | 0 | 0
| 0 | 0 | 0 | 0 | [42 empty] | 0 | 0 | [5 empty] | 0 | 0 | 0 | 0
| 0 | 0 | 0 | 0 | [42 empty] | 0 | 0 | [5 empty] | 0 | 0 | 0 | 0
| 0 | 0 | 0 | 0 | [42 empty] | 0 | 0 | [5 empty] | 0 | 0 | 0 | 0
| 0 | 0 | 0 | 0 | [42 empty] | 0 | 0 | [5 empty] | 0 | 0 | 0 | 0
| 0 | 0 | 0 | 0 | [42 empty] | 0 | 0 | [5 empty] | 0 | 0 | 0 | 0
| 0 | 0 | 0 | 0 | [42 empty] | 0 | 0 | [5 empty] | 0 | 0 | 0 | 0
| 0 | 0 | 0 | 0 | [42 empty] | 0 | 0 | [5 empty] | 0 | 0 | 0 | 0
| 0 | 0 | 0 | 0 | [42 empty] | 0 | 0 | [5 empty] | 0 | 0 | 0 | 0
| 0 | 0 | 0 | 0 | [42 empty] | 0 | 0 | [5 empty] | 0 | 0 | 0 | 0
| 0 | 0 | 0 | 0 | [42 empty] | 0 | 0 | [5 empty] | 0 | 0 | 0 | 0
| 0 | 0 | 0 | 0 | [42 empty] | 0 | 0 | [5 empty] | 0 | 0 | 0 | 0
| 0 | 0 | 0 | 0 | [42 empty] | 0 | 0 | [5 empty] | 0 | 0 | 0 | 0
| 0 | 0 | 0 | 0 | [42 empty] | 0 | 0 | [5 empty] | 0 | 0 | 0 | 0
| 0 | 0 | 0 | 0 | [42 empty] | 0 | 0 | [5 empty] | 0 | 0 | 0 | 0
| 0 | 0 | 0 | 0 | [42 empty] | 0 | 0 | [5 empty] | 0 | 0 | 0 | 0
| 0 | 0 | 0 | 0 | [42 empty] | 0 | 0 | [5 empty] | 0 | 0 | 0 | 0
| 0 | 0 | 0 | 0 | [42 empty] | 0 | 0 | [5 empty] | 0 | 0 | 0 | 0
| 0 | 0 | 0 | 0 | [42 empty] | 0 | 0 | [5 empty] | 0 | 0 | 0 | 0
| 0 | 0 | 0 | 0 | [42 empty] | 0 | 0 | [5 empty] | 0 | 0 | 0 | 0
| 0 | 0 | 0 | 0 | [42 empty] | 0 | 0 | [5 empty] | 0 | 0 | 0 | 0
| 0 | 0 | 0 | 0 | [42 empty] | 0 | 0 | [5 empty] | 0 | 0 | 0 | 0
| 0 | 0 | 0 | 0 | [42 empty] | 0 | 0 | [5 empty] | 804 | 324 | 964 | 3C4
| 0 | 0 | 0 | 0 | [42 empty] | 0 | 0 | [5 empty] | 824 | 338 | 984 | 3D8
| 0 | 0 | 0 | 0 | [42 empty] | 0 | 0 | [5 empty] | 844 | 34C | 0 | 0
| 0 | 0 | 0 | 0 | [42 empty] | 0 | 0 | [5 empty] | 864 | 360 | 0 | 0
| 0 | 0 | 0 | 0 | [42 empty] | 0 | 0 | [5 empty] | 884 | 374 | 0 | 0
| 0 | 0 | 0 | 0 | [42 empty] | 0 | 0 | [5 empty] | 904 | 388 | 0 | 0
| 0 | 0 | 0 | 0 | [42 empty] | 0 | 0 | [5 empty] | 924 | 39C | 0 | 0
| 0 | 0 | 0 | 0 | [42 empty] | 0 | 0 | [5 empty] | 944 | 3B0 | 0 | 0
| 0 | 0 | 0 | 0 | [42 empty] | 0 | 0 | [5 empty] | 0 | 0 | 0 | 0
| 0 | 0 | 0 | 0 | [42 empty] | 0 | 0 | [5 empty] | 0 | 0 | 0 | 0
| 0 | 0 | 0 | 0 | [42 empty] | 0 | 0 | [5 empty] | 0 | 0 | 0 | 0
| 0 | 0 | 0 | 0 | [42 empty] | 0 | 0 | [5 empty] | 0 | 0 | 0 | 0
| 0 | 0 | 0 | 0 | [42 empty] | 0 | 0 | [5 empty] | 0 | 0 | 0 | 0
| 0 | 0 | 0 | 0 | [42 empty] | 0 | 0 | [5 empty] | 0 | 0 | 0 | 0
| 0 | 0 | 0 | 0 | [42 empty] | 0 | 0 | [5 empty] | 0 | 0 | 0 | 0
| 0 | 0 | 0 | 0 | [42 empty] | 0 | 0 | [5 empty] | 0 | 0 | 0 | 0
| 0 | 0 | 0 | 0 | [42 empty] | 0 | 0 | [5 empty] | 0 | 0 | 0 | 0
| 0 | 0 | 0 | 0 | [42 empty] | 0 | 0 | [5 empty] | 0 | 0 | 0 | 0
| 0 | 0 | 0 | 0 | [42 empty] | 0 | 0 | [5 empty] | 0 | 0 | 0 | 0
| 0 | 0 | 0 | 0 | [42 empty] | 0 | 0 | [5 empty] | 0 | 0 | 0 | 0
| 0 | 0 | 0 | 0 | [42 empty] | 0 | 0 | [5 empty] | 0 | 0 | 0 | 0
| 0 | 0 | 0 | 0 | [42 empty] | 0 | 0 | [5 empty] | 0 | 0 | 0 | 0
| 0 | 0 | 0 | 0 | [42 empty] | 0 | 0 | [5 empty] | 0 | 0 | 0 | 0
| 0 | 0 | 0 | 0 | [42 empty] | 0 | 0 | [5 empty] | 0 | 0 | 0 | 0
| 0 | 0 | 0 | 0 | [42 empty] | 0 | 0 | [5 empty] | 0 | 0 | 0 | 0
[47 empty] | 0 | 0 | [5 empty] | 0 | 0 | 0 | 0
[54 empty] | 0 | 0 | 0 | 0
[54 empty] | 0 | 0 | 0 | 0
[54 empty] | 0 | 0 | 0 | 0
[54 empty] | 0 | 0 | 0 | 0
[54 empty] | 0 | 0 | 0 | 0
[54 empty] | 0 | 0 | 0 | 0
[54 empty] | 0 | 0 | 0 | 0
[54 empty] | 0 | 0 | 0 | 0
[54 empty] | 0 | 0 | 0 | 0
[54 empty] | 0 | 0 | 0 | 0
[54 empty] | 0 | 0 | 0 | 0
[54 empty] | 0 | 0 | 0 | 0
[54 empty] | 0 | 0 | 0 | 0
[54 empty] | 0 | 0 | 0 | 0
[54 empty] | 0 | 0 | 0 | 0
[54 empty] | 0 | 0 | 0 | 0
[54 empty] | 0 | 0 | 0 | 0
[54 empty] | 0 | 0 | 0 | 0
[54 empty] | 0 | 0 | 0 | 0
[54 empty] | 0 | 0 | 0 | 0
[54 empty] | 0 | 0 | 0 | 0
[54 empty] | 0 | 0 | 0 | 0
[54 empty] | 0 | 0 | 0 | 0
[54 empty] | 0 | 0 | 0 | 0
[54 empty] | 0 | 0 | 0 | 0
[54 empty] | 0 | 0 | 0 | 0
[54 empty] | 0 | 0 | 0 | 0
[54 empty] | 0 | 0 | 0 | 0
[54 empty] | 0 | 0 | 0 | 0
[54 empty] | 0 | 0 | 0 | 0
[54 empty] | 0 | 0 | 0 | 0
[54 empty] | 0 | 0 | 0 | 0
[54 empty] | 0 | 0 | 0 | 0
[54 empty] | 0 | 0 | 0 | 0
[54 empty] | 0 | 0 | 0 | 0
[54 empty] | 0 | 0 | 0 | 0
[54 empty] | 0 | 0 | 0 | 0
[54 empty] | 0 | 0 | 0 | 0
[54 empty] | 805 | 325 | 965 | 3C5
[54 empty] | 825 | 339 | 985 | 3D9
[54 empty] | 845 | 34D | 0 | 0
[54 empty] | 865 | 361 | 0 | 0
[54 empty] | 885 | 375 | 0 | 0
[54 empty] | 905 | 389 | 0 | 0
[54 empty] | 925 | 39D | 0 | 0
[54 empty] | 945 | 3B1 | 0 | 0
[54 empty] | 0 | 0 | 0 | 0
[54 empty] | 0 | 0 | 0 | 0
[54 empty] | 0 | 0 | 0 | 0
[54 empty] | 0 | 0 | 0 | 0
[54 empty] | 0 | 0 | 0 | 0
[54 empty] | 0 | 0 | 0 | 0
[54 empty] | 0 | 0 | 0 | 0
[54 empty] | 0 | 0 | 0 | 0
[54 empty] | 0 | 0 | 0 | 0
[54 empty] | 0 | 0 | 0 | 0
[54 empty] | 0 | 0 | 0 | 0
[54 empty] | 0 | 0 | 0 | 0
[54 empty] | 0 | 0 | 0 | 0
[54 empty] | 0 | 0 | 0 | 0
[54 empty] | 0 | 0 | 0 | 0
[54 empty] | 0 | 0 | 0 | 0
[54 empty] | 0 | 0 | 0 | 0
[54 empty] | 0 | 0 | 0 | 0
[54 empty] | 0 | 0 | 0 | 0
[54 empty] | 0 | 0 | 0 | 0
[54 empty] | 0 | 0 | 0 | 0
[54 empty] | 0 | 0 | 0 | 0
[54 empty] | 0 | 0 | 0 | 0
[54 empty] | 0 | 0 | 0 | 0
[54 empty] | 0 | 0 | 0 | 0
[54 empty] | 0 | 0 | 0 | 0
[54 empty] | 0 | 0 | 0 | 0
[54 empty] | 0 | 0 | 0 | 0
[54 empty] | 0 | 0 | 0 | 0
[54 empty] | 0 | 0 | 0 | 0
[54 empty] | 0 | 0 | 0 | 0
[54 empty] | 0 | 0 | 0 | 0
[54 empty] | 0 | 0 | 0 | 0
[54 empty] | 0 | 0 | 0 | 0
[54 empty] | 0 | 0 | 0 | 0
[54 empty] | 0 | 0 | 0 | 0
[54 empty] | 0 | 0 | 0 | 0
[54 empty] | 0 | 0 | 0 | 0
[54 empty] | 0 | 0 | 0 | 0
[54 empty] | 0 | 0 | 0 | 0
[54 empty] | 0 | 0 | 0 | 0
[54 empty] | 0 | 0 | 0 | 0
[54 empty] | 0 | 0 | 0 | 0
[54 empty] | 0 | 0 | 0 | 0
[54 empty] | 0 | 0 | 0 | 0
[54 empty] | 0 | 0 | 0 | 0
[54 empty] | 0 | 0 | 0 | 0
[54 empty] | 0 | 0 | 0 | 0
[54 empty] | 0 | 0 | 0 | 0
[54 empty] | 0 | 0 | 0 | 0
[54 empty] | 0 | 0 | 0 | 0
[54 empty] | 0 | 0 | 0 | 0
[54 empty] | 0 | 0 | 0 | 0
[54 empty] | 0 | 0 | 0 | 0
[54 empty] | 0 | 0 | 0 | 0
[54 empty] | 0 | 0 | 0 | 0
[54 empty] | 806 | 326 | 966 | 3C6
[54 empty] | 826 | 33A | 986 | 3DA
[54 empty] | 846 | 34E | 0 | 0
[54 empty] | 866 | 362 | 0 | 0
[54 empty] | 886 | 376 | 0 | 0
[54 empty] | 906 | 38A | 0 | 0
[54 empty] | 926 | 39E | 0 | 0
[54 empty] | 946 | 3B2 | 0 | 0
[54 empty] | 0 | 0 | 0 | 0
[54 empty] | 0 | 0 | 0 | 0
[54 empty] | 0 | 0 | 0 | 0
[54 empty] | 0 | 0 | 0 | 0
[54 empty] | 0 | 0 | 0 | 0
[54 empty] | 0 | 0 | 0 | 0
[54 empty] | 0 | 0 | 0 | 0
[54 empty] | 0 | 0 | 0 | 0
[54 empty] | 0 | 0 | 0 | 0
[54 empty] | 0 | 0 | 0 | 0
[54 empty] | 0 | 0 | 0 | 0
[54 empty] | 0 | 0 | 0 | 0
[54 empty] | 0 | 0 | 0 | 0
[54 empty] | 0 | 0 | 0 | 0
[54 empty] | 0 | 0 | 0 | 0
[54 empty] | 0 | 0 | 0 | 0
[54 empty] | 0 | 0 | 0 | 0
[54 empty] | 0 | 0 | 0 | 0
[54 empty] | 0 | 0 | 0 | 0
[54 empty] | 0 | 0 | 0 | 0
[54 empty] | 0 | 0 | 0 | 0
[54 empty] | 0 | 0 | 0 | 0
[54 empty] | 0 | 0 | 0 | 0
[54 empty] | 0 | 0 | 0 | 0
[54 empty] | 0 | 0 | 0 | 0
[54 empty] | 0 | 0 | 0 | 0
[54 empty] | 0 | 0 | 0 | 0
[54 empty] | 0 | 0 | 0 | 0
[54 empty] | 0 | 0 | 0 | 0
[54 empty] | 0 | 0 | 0 | 0
[54 empty] | 0 | 0 | 0 | 0
[54 empty] | 0 | 0 | 0 | 0
[54 empty] | 0 | 0 | 0 | 0
[54 empty] | 0 | 0 | 0 | 0
[54 empty] | 0 | 0 | 0 | 0
[54 empty] | 0 | 0 | 0 | 0
[54 empty] | 0 | 0 | 0 | 0
[54 empty] | 0 | 0 | 0 | 0
[54 empty] | 0 | 0 | 0 | 0
[54 empty] | 0 | 0 | 0 | 0
[54 empty] | 0 | 0 | 0 | 0
[54 empty] | 0 | 0 | 0 | 0
[54 empty] | 0 | 0 | 0 | 0
[54 empty] | 0 | 0 | 0 | 0
[54 empty] | 0 | 0 | 0 | 0
[54 empty] | 0 | 0 | 0 | 0
[54 empty] | 0 | 0 | 0 | 0
[54 empty] | 0 | 0 | 0 | 0
[54 empty] | 0 | 0 | 0 | 0
[54 empty] | 0 | 0 | 0 | 0
[54 empty] | 0 | 0 | 0 | 0
[54 empty] | 0 | 0 | 0 | 0
[54 empty] | 0 | 0 | 0 | 0
[54 empty] | 0 | 0 | 0 | 0
[54 empty] | 0 | 0 | 0 | 0
[54 empty] | 0 | 0 | 0 | 0
[54 empty] | 807 | 327 | 967 | 3C7
[54 empty] | 827 | 33B | 987 | 3DB
[54 empty] | 847 | 34F | 0 | 0
[54 empty] | 867 | 363 | 0 | 0
[54 empty] | 887 | 377 | 0 | 0
[54 empty] | 907 | 38B | 0 | 0
[54 empty] | 927 | 39F | 0 | 0
[54 empty] | 947 | 3B3 | 0 | 0
[54 empty] | 0 | 0 | 0 | 0
[54 empty] | 0 | 0 | 0 | 0
[54 empty] | 0 | 0 | 0 | 0
[54 empty] | 0 | 0 | 0 | 0
[54 empty] | 0 | 0 | 0 | 0
[54 empty] | 0 | 0 | 0 | 0
[54 empty] | 0 | 0 | 0 | 0
[54 empty] | 0 | 0 | 0 | 0
[54 empty] | 0 | 0 | 0 | 0
[54 empty] | 0 | 0 | 0 | 0
[54 empty] | 0 | 0 | 0 | 0
[54 empty] | 0 | 0 | 0 | 0
[54 empty] | 0 | 0 | 0 | 0
[54 empty] | 0 | 0 | 0 | 0
[54 empty] | 0 | 0 | 0 | 0
[54 empty] | 0 | 0 | 0 | 0
[54 empty] | 0 | 0 | 0 | 0
[54 empty] | 0 | 0 | 0 | 0
[54 empty] | 0 | 0 | 0 | 0
[54 empty] | 0 | 0 | 0 | 0
[54 empty] | 0 | 0 | 0 | 0
[54 empty] | 0 | 0 | 0 | 0
[54 empty] | 0 | 0 | 0 | 0
[54 empty] | 0 | 0 | 0 | 0
[54 empty] | 0 | 0 | 0 | 0
[54 empty] | 0 | 0 | 0 | 0
[54 empty] | 0 | 0 | 0 | 0
[54 empty] | 0 | 0 | 0 | 0
[54 empty] | 0 | 0 | 0 | 0
[54 empty] | 0 | 0 | 0 | 0
[54 empty] | 0 | 0 | 0 | 0
[54 empty] | 0 | 0 | 0 | 0
[54 empty] | 0 | 0 | 0 | 0
[54 empty] | 0 | 0 | 0 | 0
[54 empty] | 0 | 0 | 0 | 0
[54 empty] | 0 | 0 | 0 | 0
[54 empty] | 0 | 0 | 0 | 0
[54 empty] | 0 | 0 | 0 | 0
[54 empty] | 0 | 0 | 0 | 0
[54 empty] | 0 | 0 | 0 | 0
[54 empty] | 0 | 0 | 0 | 0
[54 empty] | 0 | 0 | 0 | 0
[54 empty] | 0 | 0 | 0 | 0
[54 empty] | 0 | 0 | 0 | 0
[54 empty] | 0 | 0 | 0 | 0
[54 empty] | 0 | 0 | 0 | 0
[54 empty] | 0 | 0 | 0 | 0
[54 empty] | 0 | 0 | 0 | 0
[54 empty] | 0 | 0 | 0 | 0
[54 empty] | 0 | 0 | 0 | 0
[54 empty] | 0 | 0 | 0 | 0
[54 empty] | 0 | 0 | 0 | 0
[54 empty] | 0 | 0 | 0 | 0
[54 empty] | 0 | 0 | 0 | 0
[54 empty] | 0 | 0 | 0 | 0
[54 empty] | 0 | 0 | 0 | 0
[54 empty] | 808 | 328 | 968 | 3C8
[54 empty] | 828 | 33C | 988 | 3DC
[54 empty] | 848 | 350 | 0 | 0
[54 empty] | 868 | 364 | 0 | 0
[54 empty] | 888 | 378 | 0 | 0
[54 empty] | 908 | 38C | 0 | 0
[54 empty] | 928 | 3A0 | 0 | 0
[54 empty] | 948 | 3B4 | 0 | 0
[54 empty] | 0 | 0 | 0 | 0
[54 empty] | 0 | 0 | 0 | 0
[54 empty] | 0 | 0 | 0 | 0
[54 empty] | 0 | 0 | 0 | 0
[54 empty] | 0 | 0 | 0 | 0
[54 empty] | 0 | 0 | 0 | 0
[54 empty] | 0 | 0 | 0 | 0
[54 empty] | 0 | 0 | 0 | 0
[54 empty] | 0 | 0 | 0 | 0
[54 empty] | 0 | 0 | 0 | 0
[54 empty] | 0 | 0 | 0 | 0
[54 empty] | 0 | 0 | 0 | 0
[54 empty] | 0 | 0 | 0 | 0
[54 empty] | 0 | 0 | 0 | 0
[54 empty] | 0 | 0 | 0 | 0
[54 empty] | 0 | 0 | 0 | 0
[54 empty] | 0 | 0 | 0 | 0
[54 empty] | 0 | 0 | 0 | 0
[54 empty] | 0 | 0 | 0 | 0
[54 empty] | 0 | 0 | 0 | 0
[54 empty] | 0 | 0 | 0 | 0
[54 empty] | 0 | 0 | 0 | 0
[54 empty] | 0 | 0 | 0 | 0
[54 empty] | 0 | 0 | 0 | 0
[54 empty] | 0 | 0 | 0 | 0
[54 empty] | 0 | 0 | 0 | 0
[54 empty] | 0 | 0 | 0 | 0
[54 empty] | 0 | 0 | 0 | 0
[54 empty] | 0 | 0 | 0 | 0
[54 empty] | 0 | 0 | 0 | 0
[54 empty] | 0 | 0 | 0 | 0
[54 empty] | 0 | 0 | 0 | 0
[54 empty] | 0 | 0 | 0 | 0
[54 empty] | 0 | 0 | 0 | 0
[54 empty] | 0 | 0 | 0 | 0
[54 empty] | 0 | 0 | 0 | 0
[54 empty] | 0 | 0 | 0 | 0
[54 empty] | 0 | 0 | 0 | 0
[54 empty] | 0 | 0 | 0 | 0
[54 empty] | 0 | 0 | 0 | 0
[54 empty] | 0 | 0 | 0 | 0
[54 empty] | 0 | 0 | 0 | 0
[54 empty] | 0 | 0 | 0 | 0
[54 empty] | 0 | 0 | 0 | 0
[54 empty] | 0 | 0 | 0 | 0
[54 empty] | 0 | 0 | 0 | 0
[54 empty] | 0 | 0 | 0 | 0
[54 empty] | 0 | 0 | 0 | 0
[54 empty] | 0 | 0 | 0 | 0
[54 empty] | 0 | 0 | 0 | 0
[54 empty] | 0 | 0 | 0 | 0
[54 empty] | 0 | 0 | 0 | 0
[54 empty] | 0 | 0 | 0 | 0
[54 empty] | 0 | 0 | 0 | 0
[54 empty] | 0 | 0 | 0 | 0
[54 empty] | 0 | 0 | 0 | 0
[54 empty] | 809 | 329 | 969 | 3C9
[54 empty] | 829 | 33D | 989 | 3DD
[54 empty] | 849 | 351 | 0 | 0
[54 empty] | 869 | 365 | 0 | 0
[54 empty] | 889 | 379 | 0 | 0
[54 empty] | 909 | 38D | 0 | 0
[54 empty] | 929 | 3A1 | 0 | 0
[54 empty] | 949 | 3B5 | 0 | 0
[54 empty] | 0 | 0 | 0 | 0
[54 empty] | 0 | 0 | 0 | 0
[54 empty] | 0 | 0 | 0 | 0
[54 empty] | 0 | 0 | 0 | 0
[54 empty] | 0 | 0 | 0 | 0
[54 empty] | 0 | 0 | 0 | 0
[54 empty] | 0 | 0 | 0 | 0
[54 empty] | 0 | 0 | 0 | 0
[54 empty] | 0 | 0 | 0 | 0
[54 empty] | 0 | 0 | 0 | 0
[54 empty] | 0 | 0 | 0 | 0
[54 empty] | 0 | 0 | 0 | 0
[54 empty] | 0 | 0 | 0 | 0
[54 empty] | 0 | 0 | 0 | 0
[54 empty] | 0 | 0 | 0 | 0
[54 empty] | 0 | 0 | 0 | 0
[54 empty] | 0 | 0 | 0 | 0
[54 empty] | 0 | 0 | 0 | 0
[54 empty] | 0 | 0 | 0 | 0
[54 empty] | 0 | 0 | 0 | 0
[54 empty] | 0 | 0 | 0 | 0
[54 empty] | 0 | 0 | 0 | 0
[54 empty] | 0 | 0 | 0 | 0
[54 empty] | 0 | 0 | 0 | 0
[54 empty] | 0 | 0 | 0 | 0
[54 empty] | 0 | 0 | 0 | 0
[54 empty] | 0 | 0 | 0 | 0
[54 empty] | 0 | 0 | 0 | 0
[54 empty] | 0 | 0 | 0 | 0
[54 empty] | 0 | 0 | 0 | 0
[54 empty] | 0 | 0 | 0 | 0
[54 empty] | 0 | 0 | 0 | 0
[54 empty] | 0 | 0 | 0 | 0
[54 empty] | 0 | 0 | 0 | 0
[54 empty] | 0 | 0 | 0 | 0
[54 empty] | 0 | 0 | 0 | 0
[54 empty] | 0 | 0 | 0 | 0
[54 empty] | 0 | 0 | 0 | 0
[54 empty] | 0 | 0 | 0 | 0
[54 empty] | 0 | 0 | 0 | 0
[54 empty] | 0 | 0 | 0 | 0
[54 empty] | 0 | 0 | 0 | 0
[54 empty] | 0 | 0 | 0 | 0
[54 empty] | 0 | 0 | 0 | 0
[54 empty] | 0 | 0 | 0 | 0
[54 empty] | 0 | 0 | 0 | 0
[54 empty] | 0 | 0 | 0 | 0
[54 empty] | 0 | 0 | 0 | 0
[54 empty] | 0 | 0 | 0 | 0
[54 empty] | 0 | 0 | 0 | 0
[54 empty] | 0 | 0 | 0 | 0
[54 empty] | 0 | 0 | 0 | 0
[54 empty] | 0 | 0 | 0 | 0
[54 empty] | 0 | 0 | 0 | 0
[54 empty] | 0 | 0 | 0 | 0
[54 empty] | 0 | 0 | 0 | 0
[54 empty] | 810 | 32A | 970 | 3CA
[54 empty] | 830 | 33E | 990 | 3DE
[54 empty] | 850 | 352 | 0 | 0
[54 empty] | 870 | 366 | 0 | 0
[54 empty] | 890 | 37A | 0 | 0
[54 empty] | 910 | 38E | 0 | 0
[54 empty] | 930 | 3A2 | 0 | 0
[54 empty] | 950 | 3B6 | 0 | 0
[54 empty] | 0 | 0 | 0 | 0
[54 empty] | 0 | 0 | 0 | 0
[54 empty] | 0 | 0 | 0 | 0
[54 empty] | 0 | 0 | 0 | 0
[54 empty] | 0 | 0 | 0 | 0
[54 empty] | 0 | 0 | 0 | 0
[54 empty] | 0 | 0 | 0 | 0
[54 empty] | 0 | 0 | 0 | 0
[54 empty] | 0 | 0 | 0 | 0
[54 empty] | 0 | 0 | 0 | 0
[54 empty] | 0 | 0 | 0 | 0
[54 empty] | 0 | 0 | 0 | 0
[54 empty] | 0 | 0 | 0 | 0
[54 empty] | 0 | 0 | 0 | 0
[54 empty] | 0 | 0 | 0 | 0
[54 empty] | 0 | 0 | 0 | 0
[54 empty] | 0 | 0 | 0 | 0
[54 empty] | 0 | 0 | 0 | 0
[54 empty] | 0 | 0 | 0 | 0
[54 empty] | 0 | 0 | 0 | 0
[54 empty] | 0 | 0 | 0 | 0
[54 empty] | 0 | 0 | 0 | 0
[54 empty] | 0 | 0 | 0 | 0
[54 empty] | 0 | 0 | 0 | 0
[54 empty] | 0 | 0 | 0 | 0
[54 empty] | 0 | 0 | 0 | 0
[54 empty] | 0 | 0 | 0 | 0
[54 empty] | 0 | 0 | 0 | 0
[54 empty] | 0 | 0 | 0 | 0
[54 empty] | 0 | 0 | 0 | 0
[54 empty] | 0 | 0 | 0 | 0
[54 empty] | 0 | 0 | 0 | 0
[54 empty] | 0 | 0 | 0 | 0
[54 empty] | 0 | 0 | 0 | 0
[54 empty] | 0 | 0 | 0 | 0
[54 empty] | 0 | 0 | 0 | 0
[54 empty] | 0 | 0 | 0 | 0
[54 empty] | 0 | 0 | 0 | 0
[54 empty] | 0 | 0 | 0 | 0
[54 empty] | 0 | 0 | 0 | 0
[54 empty] | 0 | 0 | 0 | 0
[54 empty] | 0 | 0 | 0 | 0
[54 empty] | 0 | 0 | 0 | 0
[54 empty] | 0 | 0 | 0 | 0
[54 empty] | 0 | 0 | 0 | 0
[54 empty] | 0 | 0 | 0 | 0
[54 empty] | 0 | 0 | 0 | 0
[54 empty] | 0 | 0 | 0 | 0
[54 empty] | 0 | 0 | 0 | 0
[54 empty] | 0 | 0 | 0 | 0
[54 empty] | 0 | 0 | 0 | 0
[54 empty] | 0 | 0 | 0 | 0
[54 empty] | 0 | 0 | 0 | 0
[54 empty] | 0 | 0 | 0 | 0
[54 empty] | 0 | 0 | 0 | 0
[54 empty] | 0 | 0 | 0 | 0
[54 empty] | 811 | 32B | 971 | 3CB
[54 empty] | 831 | 33F | 991 | 3DF
[54 empty] | 851 | 353 | 0 | 0
[54 empty] | 871 | 367 | 0 | 0
[54 empty] | 891 | 37B | 0 | 0
[54 empty] | 911 | 38F | 0 | 0
[54 empty] | 931 | 3A3 | 0 | 0
[54 empty] | 951 | 3B7 | 0 | 0
[54 empty] | 0 | 0 | 0 | 0
[54 empty] | 0 | 0 | 0 | 0
[54 empty] | 0 | 0 | 0 | 0
[54 empty] | 0 | 0 | 0 | 0
[54 empty] | 0 | 0 | 0 | 0
[54 empty] | 0 | 0 | 0 | 0
[54 empty] | 0 | 0 | 0 | 0
[54 empty] | 0 | 0 | 0 | 0
[54 empty] | 0 | 0 | 0 | 0
[54 empty] | 0 | 0 | 0 | 0
[54 empty] | 0 | 0 | 0 | 0
[54 empty] | 0 | 0 | 0 | 0
[54 empty] | 0 | 0 | 0 | 0
[54 empty] | 0 | 0 | 0 | 0
[54 empty] | 0 | 0 | 0 | 0
[54 empty] | 0 | 0 | 0 | 0
[54 empty] | 0 | 0 | 0 | 0
[54 empty] | 0 | 0 | 0 | 0
[54 empty] | 0 | 0 | 0 | 0
[54 empty] | 0 | 0 | 0 | 0
[54 empty] | 0 | 0 | 0 | 0
[54 empty] | 0 | 0 | 0 | 0
[54 empty] | 0 | 0 | 0 | 0
[54 empty] | 0 | 0 | 0 | 0
[54 empty] | 0 | 0 | 0 | 0
[54 empty] | 0 | 0 | 0 | 0
[54 empty] | 0 | 0 | 0 | 0
[54 empty] | 0 | 0 | 0 | 0
[54 empty] | 0 | 0 | 0 | 0
[54 empty] | 0 | 0 | 0 | 0
[54 empty] | 0 | 0 | 0 | 0
[54 empty] | 0 | 0 | 0 | 0
[54 empty] | 0 | 0 | 0 | 0
[54 empty] | 0 | 0 | 0 | 0
[54 empty] | 0 | 0 | 0 | 0
[54 empty] | 0 | 0 | 0 | 0
[54 empty] | 0 | 0 | 0 | 0
[54 empty] | 0 | 0 | 0 | 0
[54 empty] | 0 | 0 | 0 | 0
[54 empty] | 0 | 0 | 0 | 0
[54 empty] | 0 | 0 | 0 | 0
[54 empty] | 0 | 0 | 0 | 0
[54 empty] | 0 | 0 | 0 | 0
[54 empty] | 0 | 0 | 0 | 0
[54 empty] | 0 | 0 | 0 | 0
[54 empty] | 0 | 0 | 0 | 0
[54 empty] | 0 | 0 | 0 | 0
[54 empty] | 0 | 0 | 0 | 0
[54 empty] | 0 | 0 | 0 | 0
[54 empty] | 0 | 0 | 0 | 0
[54 empty] | 0 | 0 | 0 | 0
[54 empty] | 0 | 0 | 0 | 0
[54 empty] | 0 | 0 | 0 | 0
[54 empty] | 0 | 0 | 0 | 0
[54 empty] | 0 | 0 | 0 | 0
[54 empty] | 0 | 0 | 0 | 0
[54 empty] | 812 | 32C | 972 | 3CC
[54 empty] | 832 | 340 | 992 | 3E0
[54 empty] | 852 | 354 | 0 | 0
[54 empty] | 872 | 368 | 0 | 0
[54 empty] | 892 | 37C | 0 | 0
[54 empty] | 912 | 390 | 0 | 0
[54 empty] | 932 | 3A4 | 0 | 0
[54 empty] | 952 | 3B8 | 0 | 0
[54 empty] | 0 | 0 | 0 | 0
[54 empty] | 0 | 0 | 0 | 0
[54 empty] | 0 | 0 | 0 | 0
[54 empty] | 0 | 0 | 0 | 0
[54 empty] | 0 | 0 | 0 | 0
[54 empty] | 0 | 0 | 0 | 0
[54 empty] | 0 | 0 | 0 | 0
[54 empty] | 0 | 0 | 0 | 0
[54 empty] | 0 | 0 | 0 | 0
[54 empty] | 0 | 0 | 0 | 0
[54 empty] | 0 | 0 | 0 | 0
[54 empty] | 0 | 0 | 0 | 0
[54 empty] | 0 | 0 | 0 | 0
[54 empty] | 0 | 0 | 0 | 0
[54 empty] | 0 | 0 | 0 | 0
[54 empty] | 0 | 0 | 0 | 0
[54 empty] | 0 | 0 | 0 | 0
[54 empty] | 0 | 0 | 0 | 0
[54 empty] | 0 | 0 | 0 | 0
[54 empty] | 0 | 0 | 0 | 0
[54 empty] | 0 | 0 | 0 | 0
[54 empty] | 0 | 0 | 0 | 0
[54 empty] | 0 | 0 | 0 | 0
[54 empty] | 0 | 0 | 0 | 0
[54 empty] | 0 | 0 | 0 | 0
[54 empty] | 0 | 0 | 0 | 0
[54 empty] | 0 | 0 | 0 | 0
[54 empty] | 0 | 0 | 0 | 0
[54 empty] | 0 | 0 | 0 | 0
[54 empty] | 0 | 0 | 0 | 0
[54 empty] | 0 | 0 | 0 | 0
[54 empty] | 0 | 0 | 0 | 0
[54 empty] | 0 | 0 | 0 | 0
[54 empty] | 0 | 0 | 0 | 0
[54 empty] | 0 | 0 | 0 | 0
[54 empty] | 0 | 0 | 0 | 0
[54 empty] | 0 | 0 | 0 | 0
[54 empty] | 0 | 0 | 0 | 0
[54 empty] | 0 | 0 | 0 | 0
[54 empty] | 0 | 0 | 0 | 0
[54 empty] | 0 | 0 | 0 | 0
[54 empty] | 0 | 0 | 0 | 0
[54 empty] | 0 | 0 | 0 | 0
[54 empty] | 0 | 0 | 0 | 0
[54 empty] | 0 | 0 | 0 | 0
[54 empty] | 0 | 0 | 0 | 0
[54 empty] | 0 | 0 | 0 | 0
[54 empty] | 0 | 0 | 0 | 0
[54 empty] | 0 | 0 | 0 | 0
[54 empty] | 0 | 0 | 0 | 0
[54 empty] | 0 | 0 | 0 | 0
[54 empty] | 0 | 0 | 0 | 0
[54 empty] | 0 | 0 | 0 | 0
[54 empty] | 0 | 0 | 0 | 0
[54 empty] | 0 | 0 | 0 | 0
[54 empty] | 0 | 0 | 0 | 0
[54 empty] | 813 | 32D | 973 | 3CD
[54 empty] | 833 | 341 | 993 | 3E1
[54 empty] | 853 | 355 | 0 | 0
[54 empty] | 873 | 369 | 0 | 0
[54 empty] | 893 | 37D | 0 | 0
[54 empty] | 913 | 391 | 0 | 0
[54 empty] | 933 | 3A5 | 0 | 0
[54 empty] | 953 | 3B9 | 0 | 0
[54 empty] | 0 | 0 | 0 | 0
[54 empty] | 0 | 0 | 0 | 0
[54 empty] | 0 | 0 | 0 | 0
[54 empty] | 0 | 0 | 0 | 0
[54 empty] | 0 | 0 | 0 | 0
[54 empty] | 0 | 0 | 0 | 0
[54 empty] | 0 | 0 | 0 | 0
[54 empty] | 0 | 0 | 0 | 0
[54 empty] | 0 | 0 | 0 | 0
[54 empty] | 0 | 0 | 0 | 0
[54 empty] | 0 | 0 | 0 | 0
[54 empty] | 0 | 0 | 0 | 0
[54 empty] | 0 | 0 | 0 | 0
[54 empty] | 0 | 0 | 0 | 0
[54 empty] | 0 | 0 | 0 | 0
[54 empty] | 0 | 0 | 0 | 0
[54 empty] | 0 | 0 | 0 | 0
[54 empty] | 0 | 0 | 0 | 0
[54 empty] | 0 | 0 | 0 | 0
[54 empty] | 0 | 0 | 0 | 0
[54 empty] | 0 | 0 | 0 | 0
[54 empty] | 0 | 0 | 0 | 0
[54 empty] | 0 | 0 | 0 | 0
[54 empty] | 0 | 0 | 0 | 0
[54 empty] | 0 | 0 | 0 | 0
[54 empty] | 0 | 0 | 0 | 0
[54 empty] | 0 | 0 | 0 | 0
[54 empty] | 0 | 0 | 0 | 0
[54 empty] | 0 | 0 | 0 | 0
[54 empty] | 0 | 0 | 0 | 0
[54 empty] | 0 | 0 | 0 | 0
[54 empty] | 0 | 0 | 0 | 0
[54 empty] | 0 | 0 | 0 | 0
[54 empty] | 0 | 0 | 0 | 0
[54 empty] | 0 | 0 | 0 | 0
[54 empty] | 0 | 0 | 0 | 0
[54 empty] | 0 | 0 | 0 | 0
[54 empty] | 0 | 0 | 0 | 0
[54 empty] | 0 | 0 | 0 | 0
[54 empty] | 0 | 0 | 0 | 0
[54 empty] | 0 | 0 | 0 | 0
[54 empty] | 0 | 0 | 0 | 0
[54 empty] | 0 | 0 | 0 | 0
[54 empty] | 0 | 0 | 0 | 0
[54 empty] | 0 | 0 | 0 | 0
[54 empty] | 0 | 0 | 0 | 0
[54 empty] | 0 | 0 | 0 | 0
[54 empty] | 0 | 0 | 0 | 0
[54 empty] | 0 | 0 | 0 | 0
[54 empty] | 0 | 0 | 0 | 0
[54 empty] | 0 | 0 | 0 | 0
[54 empty] | 0 | 0 | 0 | 0
[54 empty] | 0 | 0 | 0 | 0
[54 empty] | 0 | 0 | 0 | 0
[54 empty] | 0 | 0 | 0 | 0
[54 empty] | 0 | 0 | 0 | 0
[54 empty] | 814 | 32E | 974 | 3CE
[54 empty] | 834 | 342 | 994 | 3E2
[54 empty] | 854 | 356 | 0 | 0
[54 empty] | 874 | 36A | 0 | 0
[54 empty] | 894 | 37E | 0 | 0
[54 empty] | 914 | 392 | 0 | 0
[54 empty] | 934 | 3A6 | 0 | 0
[54 empty] | 954 | 3BA | 0 | 0
[54 empty] | 0 | 0 | 0 | 0
[54 empty] | 0 | 0 | 0 | 0
[54 empty] | 0 | 0 | 0 | 0
[54 empty] | 0 | 0 | 0 | 0
[54 empty] | 0 | 0 | 0 | 0
[54 empty] | 0 | 0 | 0 | 0
[54 empty] | 0 | 0 | 0 | 0
[54 empty] | 0 | 0 | 0 | 0
[54 empty] | 0 | 0 | 0 | 0
[54 empty] | 0 | 0 | 0 | 0
[54 empty] | 0 | 0 | 0 | 0
[54 empty] | 0 | 0 | 0 | 0
[54 empty] | 0 | 0 | 0 | 0
[54 empty] | 0 | 0 | 0 | 0
[54 empty] | 0 | 0 | 0 | 0
[54 empty] | 0 | 0 | 0 | 0
[54 empty] | 0 | 0 | 0 | 0
[54 empty] | 0 | 0 | 0 | 0
[54 empty] | 0 | 0 | 0 | 0
[54 empty] | 0 | 0 | 0 | 0
[54 empty] | 0 | 0 | 0 | 0
[54 empty] | 0 | 0 | 0 | 0
[54 empty] | 0 | 0 | 0 | 0
[54 empty] | 0 | 0 | 0 | 0
[54 empty] | 0 | 0 | 0 | 0
[54 empty] | 0 | 0 | 0 | 0
[54 empty] | 0 | 0 | 0 | 0
[54 empty] | 0 | 0 | 0 | 0
[54 empty] | 0 | 0 | 0 | 0
[54 empty] | 0 | 0 | 0 | 0
[54 empty] | 0 | 0 | 0 | 0
[54 empty] | 0 | 0 | 0 | 0
[54 empty] | 0 | 0 | 0 | 0
[54 empty] | 0 | 0 | 0 | 0
[54 empty] | 0 | 0 | 0 | 0
[54 empty] | 0 | 0 | 0 | 0
[54 empty] | 0 | 0 | 0 | 0
[54 empty] | 0 | 0 | 0 | 0
[54 empty] | 0 | 0 | 0 | 0
[54 empty] | 0 | 0 | 0 | 0
[54 empty] | 0 | 0 | 0 | 0
[54 empty] | 0 | 0 | 0 | 0
[54 empty] | 0 | 0 | 0 | 0
[54 empty] | 0 | 0 | 0 | 0
[54 empty] | 0 | 0 | 0 | 0
[54 empty] | 0 | 0 | 0 | 0
[54 empty] | 0 | 0 | 0 | 0
[54 empty] | 0 | 0 | 0 | 0
[54 empty] | 0 | 0 | 0 | 0
[54 empty] | 0 | 0 | 0 | 0
[54 empty] | 0 | 0 | 0 | 0
[54 empty] | 0 | 0 | 0 | 0
[54 empty] | 0 | 0 | 0 | 0
[54 empty] | 0 | 0 | 0 | 0
[54 empty] | 0 | 0 | 0 | 0
[54 empty] | 0 | 0 | 0 | 0
[54 empty] | 815 | 32F | 975 | 3CF
[54 empty] | 835 | 343 | 995 | 3E3
[54 empty] | 855 | 357 | 0 | 0
[54 empty] | 875 | 36B | 0 | 0
[54 empty] | 895 | 37F | 0 | 0
[54 empty] | 915 | 393 | 0 | 0
[54 empty] | 935 | 3A7 | 0 | 0
[54 empty] | 955 | 3BB | 0 | 0
[54 empty] | 0 | 0 | 0 | 0
[54 empty] | 0 | 0 | 0 | 0
[54 empty] | 0 | 0 | 0 | 0
[54 empty] | 0 | 0 | 0 | 0
[54 empty] | 0 | 0 | 0 | 0
[54 empty] | 0 | 0 | 0 | 0
[54 empty] | 0 | 0 | 0 | 0
[54 empty] | 0 | 0 | 0 | 0
[54 empty] | 0 | 0 | 0 | 0
[54 empty] | 0 | 0 | 0 | 0
[54 empty] | 0 | 0 | 0 | 0
[54 empty] | 0 | 0 | 0 | 0
[54 empty] | 0 | 0 | 0 | 0
[54 empty] | 0 | 0 | 0 | 0
[54 empty] | 0 | 0 | 0 | 0
[54 empty] | 0 | 0 | 0 | 0
[54 empty] | 0 | 0 | 0 | 0
[54 empty] | 0 | 0 | 0 | 0
[54 empty] | 0 | 0 | 0 | 0
[54 empty] | 0 | 0 | 0 | 0
[54 empty] | 0 | 0 | 0 | 0
[54 empty] | 0 | 0 | 0 | 0
[54 empty] | 0 | 0 | 0 | 0
[54 empty] | 0 | 0 | 0 | 0
[54 empty] | 0 | 0 | 0 | 0
[54 empty] | 0 | 0 | 0 | 0
[54 empty] | 0 | 0 | 0 | 0
[54 empty] | 0 | 0 | 0 | 0
[54 empty] | 0 | 0 | 0 | 0
[54 empty] | 0 | 0 | 0 | 0
[54 empty] | 0 | 0 | 0 | 0
[54 empty] | 0 | 0 | 0 | 0
[54 empty] | 0 | 0 | 0 | 0
[54 empty] | 0 | 0 | 0 | 0
[54 empty] | 0 | 0 | 0 | 0
[54 empty] | 0 | 0 | 0 | 0
[54 empty] | 0 | 0 | 0 | 0
[54 empty] | 0 | 0 | 0 | 0
[54 empty] | 0 | 0 | 0 | 0
[54 empty] | 0 | 0 | 0 | 0
[54 empty] | 0 | 0 | 0 | 0
[54 empty] | 0 | 0 | 0 | 0
[54 empty] | 0 | 0 | 0 | 0
[54 empty] | 0 | 0 | 0 | 0
[54 empty] | 0 | 0 | 0 | 0
[54 empty] | 0 | 0 | 0 | 0
[54 empty] | 0 | 0 | 0 | 0
[54 empty] | 0 | 0 | 0 | 0
[54 empty] | 0 | 0 | 0 | 0
[54 empty] | 0 | 0 | 0 | 0
[54 empty] | 0 | 0 | 0 | 0
[54 empty] | 0 | 0 | 0 | 0
[54 empty] | 0 | 0 | 0 | 0
[54 empty] | 0 | 0 | 0 | 0
[54 empty] | 0 | 0 | 0 | 0
[54 empty] | 0 | 0 | 0 | 0
1) Assume FC0 layer Output nodes = 10
2) previous layer's maxpool_1 is fed as input to FullyConnected , and is arranged in one-dimension for computataion purpose
3) FC layer input is fed to systolic array MxN = 8x8, thus the flattened image and weights arrangement is like one pixel /weight padded with seven zeros
A
B
C
D
Rearranged
A
B
C
D
E
F
Assume FC1 layer output node = 4
C [row] , [column] VS: Vertical Stride HS Horizontal Stride
Ir, Ig,Ib = R,G,B image pixel values
Wr,Wg,Wb = R,G,B weight values
Convolution is done by multiplying Ir*Wr + Ig*Wg + Ib*Wb
In this document, calculation of convolution operation is done for LeNet type network layer structure
Excel layout is arranged as follows:
Input Img & Weights: Step-1
CONV-0 : Step-2A, 2B
POOL-0 : Step-3
CONV-1: Step-4
POOL-1: Step-5
FC-0: Step-6
FC-1: Step-7
transpose
For DNNW2, the RGB and weights must be arranged as shown in step1 .
conv0 layer's 16x16 output is converted down to 8x8 using maxpool operation
for Lenet network dnnw2 experiment as the OC =1, the pool_0 output is fed only to one input channel of systolic array for second layer conv1 computation.
The convolution operation is done same as explained in Step2A
maxpool operation is performed on conv1 layer's 8x8 output to obatin pool layer output as 4x4
Note on Q14: Rashmi: 0th VS and HS conv value of R + G+ B i.e [1*2 + 2*3 + 3*4 + 4*5 + 5*6 ] + [257*28 + 258*29 + 259*30 + 260*31 + 261*32] + [513*54 + 514*55 + 515*56 + 516*57 + 517*58 ] = 183140
Note on R14: Rashmi: Accumulated value of previous conv + 1st VS and 0th HS conv value of R+G+B [17*7 + 18*8 + 19 * 9 + 20 * 10 + 21*11] + [273*33 + 274*34 + 275*35+ 276*36+ 277*37] + [529*59 + 530*60 + 531*61 + 532*62 + 533*63] = 210965 + 183140 = 394105
Note on Q15: Rashmi: 0th VS and 1st HS conv value of R + G+ B i.e [2*2 + 3*3 + 4*4 + 5*5 + 6*6 ] + [258*28 + 259*29 + 260*30 + 261*31 + 262*32] + [514*54 + 515*55 + 516*56 + 517*57 + 518*58 ] = 183590

## RGB_16x16Img_dec2hex
RGB pixel value representation in Dec and Hex
Dec | Hex | Description
1 | 1 | R
257 | 101 | G
513 | 201 | B
0 | 0 | Remaining 5 Input Channels fed with Zero
0 | 0
0 | 0
0 | 0
0 | 0
2 | 2
258 | 102
514 | 202
0 | 0
0 | 0
0 | 0
0 | 0
0 | 0
3 | 3
259 | 103
515 | 203
0 | 0
0 | 0
0 | 0
0 | 0
0 | 0
4 | 4
260 | 104
516 | 204
0 | 0
0 | 0
0 | 0
0 | 0
0 | 0
5 | 5
261 | 105
517 | 205
0 | 0
0 | 0
0 | 0
0 | 0
0 | 0
6 | 6
262 | 106
518 | 206
0 | 0
0 | 0
0 | 0
0 | 0
0 | 0
7 | 7
263 | 107
519 | 207
0 | 0
0 | 0
0 | 0
0 | 0
0 | 0
8 | 8
264 | 108
520 | 208
0 | 0
0 | 0
0 | 0
0 | 0
0 | 0
9 | 9
265 | 109
521 | 209
0 | 0
0 | 0
0 | 0
0 | 0
0 | 0
10 | A
266 | 10A
522 | 20A
0 | 0
0 | 0
0 | 0
0 | 0
0 | 0
11 | B
267 | 10B
523 | 20B
0 | 0
0 | 0
0 | 0
0 | 0
0 | 0
12 | C
268 | 10C
524 | 20C
0 | 0
0 | 0
0 | 0
0 | 0
0 | 0
13 | D
269 | 10D
525 | 20D
0 | 0
0 | 0
0 | 0
0 | 0
0 | 0
14 | E
270 | 10E
526 | 20E
0 | 0
0 | 0
0 | 0
0 | 0
0 | 0
15 | F
271 | 10F
527 | 20F
0 | 0
0 | 0
0 | 0
0 | 0
0 | 0
16 | 10
272 | 110
528 | 210
0 | 0
0 | 0
0 | 0
0 | 0
0 | 0
17 | 11
273 | 111
529 | 211
0 | 0
0 | 0
0 | 0
0 | 0
0 | 0
18 | 12
274 | 112
530 | 212
0 | 0
0 | 0
0 | 0
0 | 0
0 | 0
19 | 13
275 | 113
531 | 213
0 | 0
0 | 0
0 | 0
0 | 0
0 | 0
20 | 14
276 | 114
532 | 214
0 | 0
0 | 0
0 | 0
0 | 0
0 | 0
21 | 15
277 | 115
533 | 215
0 | 0
0 | 0
0 | 0
0 | 0
0 | 0
22 | 16
278 | 116
534 | 216
0 | 0
0 | 0
0 | 0
0 | 0
0 | 0
23 | 17
279 | 117
535 | 217
0 | 0
0 | 0
0 | 0
0 | 0
0 | 0
24 | 18
280 | 118
536 | 218
0 | 0
0 | 0
0 | 0
0 | 0
0 | 0
25 | 19
281 | 119
537 | 219
0 | 0
0 | 0
0 | 0
0 | 0
0 | 0
26 | 1A
282 | 11A
538 | 21A
0 | 0
0 | 0
0 | 0
0 | 0
0 | 0
27 | 1B
283 | 11B
539 | 21B
0 | 0
0 | 0
0 | 0
0 | 0
0 | 0
28 | 1C
284 | 11C
540 | 21C
0 | 0
0 | 0
0 | 0
0 | 0
0 | 0
29 | 1D
285 | 11D
541 | 21D
0 | 0
0 | 0
0 | 0
0 | 0
0 | 0
30 | 1E
286 | 11E
542 | 21E
0 | 0
0 | 0
0 | 0
0 | 0
0 | 0
31 | 1F
287 | 11F
543 | 21F
0 | 0
0 | 0
0 | 0
0 | 0
0 | 0
32 | 20
288 | 120
544 | 220
0 | 0
0 | 0
0 | 0
0 | 0
0 | 0
33 | 21
289 | 121
545 | 221
0 | 0
0 | 0
0 | 0
0 | 0
0 | 0
34 | 22
290 | 122
546 | 222
0 | 0
0 | 0
0 | 0
0 | 0
0 | 0
35 | 23
291 | 123
547 | 223
0 | 0
0 | 0
0 | 0
0 | 0
0 | 0
36 | 24
292 | 124
548 | 224
0 | 0
0 | 0
0 | 0
0 | 0
0 | 0
37 | 25
293 | 125
549 | 225
0 | 0
0 | 0
0 | 0
0 | 0
0 | 0
38 | 26
294 | 126
550 | 226
0 | 0
0 | 0
0 | 0
0 | 0
0 | 0
39 | 27
295 | 127
551 | 227
0 | 0
0 | 0
0 | 0
0 | 0
0 | 0
40 | 28
296 | 128
552 | 228
0 | 0
0 | 0
0 | 0
0 | 0
0 | 0
41 | 29
297 | 129
553 | 229
0 | 0
0 | 0
0 | 0
0 | 0
0 | 0
42 | 2A
298 | 12A
554 | 22A
0 | 0
0 | 0
0 | 0
0 | 0
0 | 0
43 | 2B
299 | 12B
555 | 22B
0 | 0
0 | 0
0 | 0
0 | 0
0 | 0
44 | 2C
300 | 12C
556 | 22C
0 | 0
0 | 0
0 | 0
0 | 0
0 | 0
45 | 2D
301 | 12D
557 | 22D
0 | 0
0 | 0
0 | 0
0 | 0
0 | 0
46 | 2E
302 | 12E
558 | 22E
0 | 0
0 | 0
0 | 0
0 | 0
0 | 0
47 | 2F
303 | 12F
559 | 22F
0 | 0
0 | 0
0 | 0
0 | 0
0 | 0
48 | 30
304 | 130
560 | 230
0 | 0
0 | 0
0 | 0
0 | 0
0 | 0
49 | 31
305 | 131
561 | 231
0 | 0
0 | 0
0 | 0
0 | 0
0 | 0
50 | 32
306 | 132
562 | 232
0 | 0
0 | 0
0 | 0
0 | 0
0 | 0
51 | 33
307 | 133
563 | 233
0 | 0
0 | 0
0 | 0
0 | 0
0 | 0
52 | 34
308 | 134
564 | 234
0 | 0
0 | 0
0 | 0
0 | 0
0 | 0
53 | 35
309 | 135
565 | 235
0 | 0
0 | 0
0 | 0
0 | 0
0 | 0
54 | 36
310 | 136
566 | 236
0 | 0
0 | 0
0 | 0
0 | 0
0 | 0
55 | 37
311 | 137
567 | 237
0 | 0
0 | 0
0 | 0
0 | 0
0 | 0
56 | 38
312 | 138
568 | 238
0 | 0
0 | 0
0 | 0
0 | 0
0 | 0
57 | 39
313 | 139
569 | 239
0 | 0
0 | 0
0 | 0
0 | 0
0 | 0
58 | 3A
314 | 13A
570 | 23A
0 | 0
0 | 0
0 | 0
0 | 0
0 | 0
59 | 3B
315 | 13B
571 | 23B
0 | 0
0 | 0
0 | 0
0 | 0
0 | 0
60 | 3C
316 | 13C
572 | 23C
0 | 0
0 | 0
0 | 0
0 | 0
0 | 0
61 | 3D
317 | 13D
573 | 23D
0 | 0
0 | 0
0 | 0
0 | 0
0 | 0
62 | 3E
318 | 13E
574 | 23E
0 | 0
0 | 0
0 | 0
0 | 0
0 | 0
63 | 3F
319 | 13F
575 | 23F
0 | 0
0 | 0
0 | 0
0 | 0
0 | 0
64 | 40
320 | 140
576 | 240
0 | 0
0 | 0
0 | 0
0 | 0
0 | 0
65 | 41
321 | 141
577 | 241
0 | 0
0 | 0
0 | 0
0 | 0
0 | 0
66 | 42
322 | 142
578 | 242
0 | 0
0 | 0
0 | 0
0 | 0
0 | 0
67 | 43
323 | 143
579 | 243
0 | 0
0 | 0
0 | 0
0 | 0
0 | 0
68 | 44
324 | 144
580 | 244
0 | 0
0 | 0
0 | 0
0 | 0
0 | 0
69 | 45
325 | 145
581 | 245
0 | 0
0 | 0
0 | 0
0 | 0
0 | 0
70 | 46
326 | 146
582 | 246
0 | 0
0 | 0
0 | 0
0 | 0
0 | 0
71 | 47
327 | 147
583 | 247
0 | 0
0 | 0
0 | 0
0 | 0
0 | 0
72 | 48
328 | 148
584 | 248
0 | 0
0 | 0
0 | 0
0 | 0
0 | 0
73 | 49
329 | 149
585 | 249
0 | 0
0 | 0
0 | 0
0 | 0
0 | 0
74 | 4A
330 | 14A
586 | 24A
0 | 0
0 | 0
0 | 0
0 | 0
0 | 0
75 | 4B
331 | 14B
587 | 24B
0 | 0
0 | 0
0 | 0
0 | 0
0 | 0
76 | 4C
332 | 14C
588 | 24C
0 | 0
0 | 0
0 | 0
0 | 0
0 | 0
77 | 4D
333 | 14D
589 | 24D
0 | 0
0 | 0
0 | 0
0 | 0
0 | 0
78 | 4E
334 | 14E
590 | 24E
0 | 0
0 | 0
0 | 0
0 | 0
0 | 0
79 | 4F
335 | 14F
591 | 24F
0 | 0
0 | 0
0 | 0
0 | 0
0 | 0
80 | 50
336 | 150
592 | 250
0 | 0
0 | 0
0 | 0
0 | 0
0 | 0
81 | 51
337 | 151
593 | 251
0 | 0
0 | 0
0 | 0
0 | 0
0 | 0
82 | 52
338 | 152
594 | 252
0 | 0
0 | 0
0 | 0
0 | 0
0 | 0
83 | 53
339 | 153
595 | 253
0 | 0
0 | 0
0 | 0
0 | 0
0 | 0
84 | 54
340 | 154
596 | 254
0 | 0
0 | 0
0 | 0
0 | 0
0 | 0
85 | 55
341 | 155
597 | 255
0 | 0
0 | 0
0 | 0
0 | 0
0 | 0
86 | 56
342 | 156
598 | 256
0 | 0
0 | 0
0 | 0
0 | 0
0 | 0
87 | 57
343 | 157
599 | 257
0 | 0
0 | 0
0 | 0
0 | 0
0 | 0
88 | 58
344 | 158
600 | 258
0 | 0
0 | 0
0 | 0
0 | 0
0 | 0
89 | 59
345 | 159
601 | 259
0 | 0
0 | 0
0 | 0
0 | 0
0 | 0
90 | 5A
346 | 15A
602 | 25A
0 | 0
0 | 0
0 | 0
0 | 0
0 | 0
91 | 5B
347 | 15B
603 | 25B
0 | 0
0 | 0
0 | 0
0 | 0
0 | 0
92 | 5C
348 | 15C
604 | 25C
0 | 0
0 | 0
0 | 0
0 | 0
0 | 0
93 | 5D
349 | 15D
605 | 25D
0 | 0
0 | 0
0 | 0
0 | 0
0 | 0
94 | 5E
350 | 15E
606 | 25E
0 | 0
0 | 0
0 | 0
0 | 0
0 | 0
95 | 5F
351 | 15F
607 | 25F
0 | 0
0 | 0
0 | 0
0 | 0
0 | 0
96 | 60
352 | 160
608 | 260
0 | 0
0 | 0
0 | 0
0 | 0
0 | 0
97 | 61
353 | 161
609 | 261
0 | 0
0 | 0
0 | 0
0 | 0
0 | 0
98 | 62
354 | 162
610 | 262
0 | 0
0 | 0
0 | 0
0 | 0
0 | 0
99 | 63
355 | 163
611 | 263
0 | 0
0 | 0
0 | 0
0 | 0
0 | 0
100 | 64
356 | 164
612 | 264
0 | 0
0 | 0
0 | 0
0 | 0
0 | 0
101 | 65
357 | 165
613 | 265
0 | 0
0 | 0
0 | 0
0 | 0
0 | 0
102 | 66
358 | 166
614 | 266
0 | 0
0 | 0
0 | 0
0 | 0
0 | 0
103 | 67
359 | 167
615 | 267
0 | 0
0 | 0
0 | 0
0 | 0
0 | 0
104 | 68
360 | 168
616 | 268
0 | 0
0 | 0
0 | 0
0 | 0
0 | 0
105 | 69
361 | 169
617 | 269
0 | 0
0 | 0
0 | 0
0 | 0
0 | 0
106 | 6A
362 | 16A
618 | 26A
0 | 0
0 | 0
0 | 0
0 | 0
0 | 0
107 | 6B
363 | 16B
619 | 26B
0 | 0
0 | 0
0 | 0
0 | 0
0 | 0
108 | 6C
364 | 16C
620 | 26C
0 | 0
0 | 0
0 | 0
0 | 0
0 | 0
109 | 6D
365 | 16D
621 | 26D
0 | 0
0 | 0
0 | 0
0 | 0
0 | 0
110 | 6E
366 | 16E
622 | 26E
0 | 0
0 | 0
0 | 0
0 | 0
0 | 0
111 | 6F
367 | 16F
623 | 26F
0 | 0
0 | 0
0 | 0
0 | 0
0 | 0
112 | 70
368 | 170
624 | 270
0 | 0
0 | 0
0 | 0
0 | 0
0 | 0
113 | 71
369 | 171
625 | 271
0 | 0
0 | 0
0 | 0
0 | 0
0 | 0
114 | 72
370 | 172
626 | 272
0 | 0
0 | 0
0 | 0
0 | 0
0 | 0
115 | 73
371 | 173
627 | 273
0 | 0
0 | 0
0 | 0
0 | 0
0 | 0
116 | 74
372 | 174
628 | 274
0 | 0
0 | 0
0 | 0
0 | 0
0 | 0
117 | 75
373 | 175
629 | 275
0 | 0
0 | 0
0 | 0
0 | 0
0 | 0
118 | 76
374 | 176
630 | 276
0 | 0
0 | 0
0 | 0
0 | 0
0 | 0
119 | 77
375 | 177
631 | 277
0 | 0
0 | 0
0 | 0
0 | 0
0 | 0
120 | 78
376 | 178
632 | 278
0 | 0
0 | 0
0 | 0
0 | 0
0 | 0
121 | 79
377 | 179
633 | 279
0 | 0
0 | 0
0 | 0
0 | 0
0 | 0
122 | 7A
378 | 17A
634 | 27A
0 | 0
0 | 0
0 | 0
0 | 0
0 | 0
123 | 7B
379 | 17B
635 | 27B
0 | 0
0 | 0
0 | 0
0 | 0
0 | 0
124 | 7C
380 | 17C
636 | 27C
0 | 0
0 | 0
0 | 0
0 | 0
0 | 0
125 | 7D
381 | 17D
637 | 27D
0 | 0
0 | 0
0 | 0
0 | 0
0 | 0
126 | 7E
382 | 17E
638 | 27E
0 | 0
0 | 0
0 | 0
0 | 0
0 | 0
127 | 7F
383 | 17F
639 | 27F
0 | 0
0 | 0
0 | 0
0 | 0
0 | 0
128 | 80
384 | 180
640 | 280
0 | 0
0 | 0
0 | 0
0 | 0
0 | 0
0 | 0
129 | 81
385 | 181
641 | 281
0 | 0
0 | 0
0 | 0
0 | 0
0 | 0
0 | 0
130 | 82
386 | 182
642 | 282
0 | 0
0 | 0
0 | 0
0 | 0
0 | 0
0 | 0
131 | 83
387 | 183
643 | 283
0 | 0
0 | 0
0 | 0
0 | 0
0 | 0
0 | 0
132 | 84
388 | 184
644 | 284
0 | 0
0 | 0
0 | 0
0 | 0
0 | 0
0 | 0
133 | 85
389 | 185
645 | 285
0 | 0
0 | 0
0 | 0
0 | 0
0 | 0
0 | 0
134 | 86
390 | 186
646 | 286
0 | 0
0 | 0
0 | 0
0 | 0
0 | 0
0 | 0
135 | 87
391 | 187
647 | 287
0 | 0
0 | 0
0 | 0
0 | 0
0 | 0
0 | 0
136 | 88
392 | 188
648 | 288
0 | 0
0 | 0
0 | 0
0 | 0
0 | 0
0 | 0
137 | 89
393 | 189
649 | 289
0 | 0
0 | 0
0 | 0
0 | 0
0 | 0
0 | 0
138 | 8A
394 | 18A
650 | 28A
0 | 0
0 | 0
0 | 0
0 | 0
0 | 0
0 | 0
139 | 8B
395 | 18B
651 | 28B
0 | 0
0 | 0
0 | 0
0 | 0
0 | 0
0 | 0
140 | 8C
396 | 18C
652 | 28C
0 | 0
0 | 0
0 | 0
0 | 0
0 | 0
0 | 0
141 | 8D
397 | 18D
653 | 28D
0 | 0
0 | 0
0 | 0
0 | 0
0 | 0
0 | 0
142 | 8E
398 | 18E
654 | 28E
0 | 0
0 | 0
0 | 0
0 | 0
0 | 0
0 | 0
143 | 8F
399 | 18F
655 | 28F
0 | 0
0 | 0
0 | 0
0 | 0
0 | 0
0 | 0
144 | 90
400 | 190
656 | 290
0 | 0
0 | 0
0 | 0
0 | 0
0 | 0
0 | 0
145 | 91
401 | 191
657 | 291
0 | 0
0 | 0
0 | 0
0 | 0
0 | 0
0 | 0
146 | 92
402 | 192
658 | 292
0 | 0
0 | 0
0 | 0
0 | 0
0 | 0
0 | 0
147 | 93
403 | 193
659 | 293
0 | 0
0 | 0
0 | 0
0 | 0
0 | 0
0 | 0
148 | 94
404 | 194
660 | 294
0 | 0
0 | 0
0 | 0
0 | 0
0 | 0
0 | 0
149 | 95
405 | 195
661 | 295
0 | 0
0 | 0
0 | 0
0 | 0
0 | 0
0 | 0
150 | 96
406 | 196
662 | 296
0 | 0
0 | 0
0 | 0
0 | 0
0 | 0
0 | 0
151 | 97
407 | 197
663 | 297
0 | 0
0 | 0
0 | 0
0 | 0
0 | 0
0 | 0
152 | 98
408 | 198
664 | 298
0 | 0
0 | 0
0 | 0
0 | 0
0 | 0
0 | 0
153 | 99
409 | 199
665 | 299
0 | 0
0 | 0
0 | 0
0 | 0
0 | 0
0 | 0
154 | 9A
410 | 19A
666 | 29A
0 | 0
0 | 0
0 | 0
0 | 0
0 | 0
0 | 0
155 | 9B
411 | 19B
667 | 29B
0 | 0
0 | 0
0 | 0
0 | 0
0 | 0
0 | 0
156 | 9C
412 | 19C
668 | 29C
0 | 0
0 | 0
0 | 0
0 | 0
0 | 0
0 | 0
157 | 9D
413 | 19D
669 | 29D
0 | 0
0 | 0
0 | 0
0 | 0
0 | 0
0 | 0
158 | 9E
414 | 19E
670 | 29E
0 | 0
0 | 0
0 | 0
0 | 0
0 | 0
0 | 0
159 | 9F
415 | 19F
671 | 29F
0 | 0
0 | 0
0 | 0
0 | 0
0 | 0
0 | 0
160 | A0
416 | 1A0
672 | 2A0
0 | 0
0 | 0
0 | 0
0 | 0
0 | 0
0 | 0
161 | A1
417 | 1A1
673 | 2A1
0 | 0
0 | 0
0 | 0
0 | 0
0 | 0
0 | 0
162 | A2
418 | 1A2
674 | 2A2
0 | 0
0 | 0
0 | 0
0 | 0
0 | 0
0 | 0
163 | A3
419 | 1A3
675 | 2A3
0 | 0
0 | 0
0 | 0
0 | 0
0 | 0
0 | 0
164 | A4
420 | 1A4
676 | 2A4
0 | 0
0 | 0
0 | 0
0 | 0
0 | 0
0 | 0
165 | A5
421 | 1A5
677 | 2A5
0 | 0
0 | 0
0 | 0
0 | 0
0 | 0
0 | 0
166 | A6
422 | 1A6
678 | 2A6
0 | 0
0 | 0
0 | 0
0 | 0
0 | 0
0 | 0
167 | A7
423 | 1A7
679 | 2A7
0 | 0
0 | 0
0 | 0
0 | 0
0 | 0
0 | 0
168 | A8
424 | 1A8
680 | 2A8
0 | 0
0 | 0
0 | 0
0 | 0
0 | 0
0 | 0
169 | A9
425 | 1A9
681 | 2A9
0 | 0
0 | 0
0 | 0
0 | 0
0 | 0
0 | 0
170 | AA
426 | 1AA
682 | 2AA
0 | 0
0 | 0
0 | 0
0 | 0
0 | 0
0 | 0
171 | AB
427 | 1AB
683 | 2AB
0 | 0
0 | 0
0 | 0
0 | 0
0 | 0
0 | 0
172 | AC
428 | 1AC
684 | 2AC
0 | 0
0 | 0
0 | 0
0 | 0
0 | 0
0 | 0
173 | AD
429 | 1AD
685 | 2AD
0 | 0
0 | 0
0 | 0
0 | 0
0 | 0
0 | 0
174 | AE
430 | 1AE
686 | 2AE
0 | 0
0 | 0
0 | 0
0 | 0
0 | 0
0 | 0
175 | AF
431 | 1AF
687 | 2AF
0 | 0
0 | 0
0 | 0
0 | 0
0 | 0
0 | 0
176 | B0
432 | 1B0
688 | 2B0
0 | 0
0 | 0
0 | 0
0 | 0
0 | 0
0 | 0
177 | B1
433 | 1B1
689 | 2B1
0 | 0
0 | 0
0 | 0
0 | 0
0 | 0
0 | 0
178 | B2
434 | 1B2
690 | 2B2
0 | 0
0 | 0
0 | 0
0 | 0
0 | 0
0 | 0
179 | B3
435 | 1B3
691 | 2B3
0 | 0
0 | 0
0 | 0
0 | 0
0 | 0
0 | 0
180 | B4
436 | 1B4
692 | 2B4
0 | 0
0 | 0
0 | 0
0 | 0
0 | 0
0 | 0
181 | B5
437 | 1B5
693 | 2B5
0 | 0
0 | 0
0 | 0
0 | 0
0 | 0
0 | 0
182 | B6
438 | 1B6
694 | 2B6
0 | 0
0 | 0
0 | 0
0 | 0
0 | 0
0 | 0
183 | B7
439 | 1B7
695 | 2B7
0 | 0
0 | 0
0 | 0
0 | 0
0 | 0
0 | 0
184 | B8
440 | 1B8
696 | 2B8
0 | 0
0 | 0
0 | 0
0 | 0
0 | 0
0 | 0
185 | B9
441 | 1B9
697 | 2B9
0 | 0
0 | 0
0 | 0
0 | 0
0 | 0
0 | 0
186 | BA
442 | 1BA
698 | 2BA
0 | 0
0 | 0
0 | 0
0 | 0
0 | 0
0 | 0
187 | BB
443 | 1BB
699 | 2BB
0 | 0
0 | 0
0 | 0
0 | 0
0 | 0
0 | 0
188 | BC
444 | 1BC
700 | 2BC
0 | 0
0 | 0
0 | 0
0 | 0
0 | 0
0 | 0
189 | BD
445 | 1BD
701 | 2BD
0 | 0
0 | 0
0 | 0
0 | 0
0 | 0
0 | 0
190 | BE
446 | 1BE
702 | 2BE
0 | 0
0 | 0
0 | 0
0 | 0
0 | 0
0 | 0
191 | BF
447 | 1BF
703 | 2BF
0 | 0
0 | 0
0 | 0
0 | 0
0 | 0
0 | 0
192 | C0
448 | 1C0
704 | 2C0
0 | 0
0 | 0
0 | 0
0 | 0
0 | 0
0 | 0
193 | C1
449 | 1C1
705 | 2C1
0 | 0
0 | 0
0 | 0
0 | 0
0 | 0
0 | 0
194 | C2
450 | 1C2
706 | 2C2
0 | 0
0 | 0
0 | 0
0 | 0
0 | 0
0 | 0
195 | C3
451 | 1C3
707 | 2C3
0 | 0
0 | 0
0 | 0
0 | 0
0 | 0
0 | 0
196 | C4
452 | 1C4
708 | 2C4
0 | 0
0 | 0
0 | 0
0 | 0
0 | 0
0 | 0
197 | C5
453 | 1C5
709 | 2C5
0 | 0
0 | 0
0 | 0
0 | 0
0 | 0
0 | 0
198 | C6
454 | 1C6
710 | 2C6
0 | 0
0 | 0
0 | 0
0 | 0
0 | 0
0 | 0
199 | C7
455 | 1C7
711 | 2C7
0 | 0
0 | 0
0 | 0
0 | 0
0 | 0
0 | 0
200 | C8
456 | 1C8
712 | 2C8
0 | 0
0 | 0
0 | 0
0 | 0
0 | 0
0 | 0
201 | C9
457 | 1C9
713 | 2C9
0 | 0
0 | 0
0 | 0
0 | 0
0 | 0
0 | 0
202 | CA
458 | 1CA
714 | 2CA
0 | 0
0 | 0
0 | 0
0 | 0
0 | 0
0 | 0
203 | CB
459 | 1CB
715 | 2CB
0 | 0
0 | 0
0 | 0
0 | 0
0 | 0
0 | 0
204 | CC
460 | 1CC
716 | 2CC
0 | 0
0 | 0
0 | 0
0 | 0
0 | 0
0 | 0
205 | CD
461 | 1CD
717 | 2CD
0 | 0
0 | 0
0 | 0
0 | 0
0 | 0
0 | 0
206 | CE
462 | 1CE
718 | 2CE
0 | 0
0 | 0
0 | 0
0 | 0
0 | 0
0 | 0
207 | CF
463 | 1CF
719 | 2CF
0 | 0
0 | 0
0 | 0
0 | 0
0 | 0
0 | 0
208 | D0
464 | 1D0
720 | 2D0
0 | 0
0 | 0
0 | 0
0 | 0
0 | 0
0 | 0
209 | D1
465 | 1D1
721 | 2D1
0 | 0
0 | 0
0 | 0
0 | 0
0 | 0
0 | 0
210 | D2
466 | 1D2
722 | 2D2
0 | 0
0 | 0
0 | 0
0 | 0
0 | 0
0 | 0
211 | D3
467 | 1D3
723 | 2D3
0 | 0
0 | 0
0 | 0
0 | 0
0 | 0
0 | 0
212 | D4
468 | 1D4
724 | 2D4
0 | 0
0 | 0
0 | 0
0 | 0
0 | 0
0 | 0
213 | D5
469 | 1D5
725 | 2D5
0 | 0
0 | 0
0 | 0
0 | 0
0 | 0
0 | 0
214 | D6
470 | 1D6
726 | 2D6
0 | 0
0 | 0
0 | 0
0 | 0
0 | 0
0 | 0
215 | D7
471 | 1D7
727 | 2D7
0 | 0
0 | 0
0 | 0
0 | 0
0 | 0
0 | 0
216 | D8
472 | 1D8
728 | 2D8
0 | 0
0 | 0
0 | 0
0 | 0
0 | 0
0 | 0
217 | D9
473 | 1D9
729 | 2D9
0 | 0
0 | 0
0 | 0
0 | 0
0 | 0
0 | 0
218 | DA
474 | 1DA
730 | 2DA
0 | 0
0 | 0
0 | 0
0 | 0
0 | 0
0 | 0
219 | DB
475 | 1DB
731 | 2DB
0 | 0
0 | 0
0 | 0
0 | 0
0 | 0
0 | 0
220 | DC
476 | 1DC
732 | 2DC
0 | 0
0 | 0
0 | 0
0 | 0
0 | 0
0 | 0
221 | DD
477 | 1DD
733 | 2DD
0 | 0
0 | 0
0 | 0
0 | 0
0 | 0
0 | 0
222 | DE
478 | 1DE
734 | 2DE
0 | 0
0 | 0
0 | 0
0 | 0
0 | 0
0 | 0
223 | DF
479 | 1DF
735 | 2DF
0 | 0
0 | 0
0 | 0
0 | 0
0 | 0
0 | 0
224 | E0
480 | 1E0
736 | 2E0
0 | 0
0 | 0
0 | 0
0 | 0
0 | 0
0 | 0
225 | E1
481 | 1E1
737 | 2E1
0 | 0
0 | 0
0 | 0
0 | 0
0 | 0
0 | 0
226 | E2
482 | 1E2
738 | 2E2
0 | 0
0 | 0
0 | 0
0 | 0
0 | 0
0 | 0
227 | E3
483 | 1E3
739 | 2E3
0 | 0
0 | 0
0 | 0
0 | 0
0 | 0
0 | 0
228 | E4
484 | 1E4
740 | 2E4
0 | 0
0 | 0
0 | 0
0 | 0
0 | 0
0 | 0
229 | E5
485 | 1E5
741 | 2E5
0 | 0
0 | 0
0 | 0
0 | 0
0 | 0
0 | 0
230 | E6
486 | 1E6
742 | 2E6
0 | 0
0 | 0
0 | 0
0 | 0
0 | 0
0 | 0
231 | E7
487 | 1E7
743 | 2E7
0 | 0
0 | 0
0 | 0
0 | 0
0 | 0
0 | 0
232 | E8
488 | 1E8
744 | 2E8
0 | 0
0 | 0
0 | 0
0 | 0
0 | 0
0 | 0
233 | E9
489 | 1E9
745 | 2E9
0 | 0
0 | 0
0 | 0
0 | 0
0 | 0
0 | 0
234 | EA
490 | 1EA
746 | 2EA
0 | 0
0 | 0
0 | 0
0 | 0
0 | 0
0 | 0
235 | EB
491 | 1EB
747 | 2EB
0 | 0
0 | 0
0 | 0
0 | 0
0 | 0
0 | 0
236 | EC
492 | 1EC
748 | 2EC
0 | 0
0 | 0
0 | 0
0 | 0
0 | 0
0 | 0
237 | ED
493 | 1ED
749 | 2ED
0 | 0
0 | 0
0 | 0
0 | 0
0 | 0
0 | 0
238 | EE
494 | 1EE
750 | 2EE
0 | 0
0 | 0
0 | 0
0 | 0
0 | 0
0 | 0
239 | EF
495 | 1EF
751 | 2EF
0 | 0
0 | 0
0 | 0
0 | 0
0 | 0
0 | 0
240 | F0
496 | 1F0
752 | 2F0
0 | 0
0 | 0
0 | 0
0 | 0
0 | 0
0 | 0
241 | F1
497 | 1F1
753 | 2F1
0 | 0
0 | 0
0 | 0
0 | 0
0 | 0
0 | 0
242 | F2
498 | 1F2
754 | 2F2
0 | 0
0 | 0
0 | 0
0 | 0
0 | 0
0 | 0
243 | F3
499 | 1F3
755 | 2F3
0 | 0
0 | 0
0 | 0
0 | 0
0 | 0
0 | 0
244 | F4
500 | 1F4
756 | 2F4
0 | 0
0 | 0
0 | 0
0 | 0
0 | 0
0 | 0
245 | F5
501 | 1F5
757 | 2F5
0 | 0
0 | 0
0 | 0
0 | 0
0 | 0
0 | 0
246 | F6
502 | 1F6
758 | 2F6
0 | 0
0 | 0
0 | 0
0 | 0
0 | 0
0 | 0
247 | F7
503 | 1F7
759 | 2F7
0 | 0
0 | 0
0 | 0
0 | 0
0 | 0
0 | 0
248 | F8
504 | 1F8
760 | 2F8
0 | 0
0 | 0
0 | 0
0 | 0
0 | 0
0 | 0
249 | F9
505 | 1F9
761 | 2F9
0 | 0
0 | 0
0 | 0
0 | 0
0 | 0
0 | 0
250 | FA
506 | 1FA
762 | 2FA
0 | 0
0 | 0
0 | 0
0 | 0
0 | 0
0 | 0
251 | FB
507 | 1FB
763 | 2FB
0 | 0
0 | 0
0 | 0
0 | 0
0 | 0
0 | 0
252 | FC
508 | 1FC
764 | 2FC
0 | 0
0 | 0
0 | 0
0 | 0
0 | 0
0 | 0
253 | FD
509 | 1FD
765 | 2FD
0 | 0
0 | 0
0 | 0
0 | 0
0 | 0
0 | 0
254 | FE
510 | 1FE
766 | 2FE
0 | 0
0 | 0
0 | 0
0 | 0
0 | 0
0 | 0
255 | FF
511 | 1FF
767 | 2FF
0 | 0
0 | 0
0 | 0
0 | 0
0 | 0
0 | 0
256 | 100
512 | 200
768 | 300
0 | 0
0 | 0
0 | 0
0 | 0
0 | 0
0 | 0
0 | 0
0 | 0
0 | 0
0 | 0
0 | 0
0 | 0
0 | 0
0 | 0
0 | 0
0 | 0
0 | 0
0 | 0
0 | 0
0 | 0
0 | 0
0 | 0
0 | 0
0 | 0
0 | 0
0 | 0
0 | 0
0 | 0
0 | 0
0 | 0
0 | 0
0 | 0
0 | 0
0 | 0
0 | 0
0 | 0
0 | 0
0 | 0
0 | 0
0 | 0
0 | 0
0 | 0
0 | 0
0 | 0
0 | 0
0 | 0
0 | 0
0 | 0
0 | 0
0 | 0
0 | 0
0 | 0
0 | 0
0 | 0
0 | 0
0 | 0
0 | 0
0 | 0
0 | 0
0 | 0
0 | 0
0 | 0
0 | 0
0 | 0
0 | 0
0 | 0
0 | 0
0 | 0
0 | 0
0 | 0
0 | 0
0 | 0
0 | 0
0 | 0
0 | 0
0 | 0
0 | 0
0 | 0
0 | 0
0 | 0
0 | 0
0 | 0
0 | 0
0 | 0
0 | 0
0 | 0
0 | 0
0 | 0
0 | 0
0 | 0
0 | 0
0 | 0
0 | 0
0 | 0
0 | 0
0 | 0
0 | 0
0 | 0
0 | 0
0 | 0
0 | 0
0 | 0
0 | 0
0 | 0
0 | 0
0 | 0
0 | 0
0 | 0
0 | 0
0 | 0
0 | 0
0 | 0
0 | 0
0 | 0
0 | 0
0 | 0
0 | 0
0 | 0
0 | 0
0 | 0
0 | 0
0 | 0
0 | 0
0 | 0
0 | 0
0 | 0
0 | 0
0 | 0
0 | 0
0 | 0
0 | 0
0 | 0
0 | 0
0 | 0
0 | 0
0 | 0
0 | 0
0 | 0
0 | 0
0 | 0
0 | 0
0 | 0
0 | 0
0 | 0
0 | 0
0 | 0
0 | 0
0 | 0
0 | 0
0 | 0
0 | 0
0 | 0
0 | 0
0 | 0
0 | 0
0 | 0
0 | 0
0 | 0
0 | 0
0 | 0
0 | 0
0 | 0
0 | 0
0 | 0
0 | 0
0 | 0
0 | 0
0 | 0
0 | 0
0 | 0
0 | 0
0 | 0
0 | 0
0 | 0
0 | 0
0 | 0
0 | 0
0 | 0
0 | 0
0 | 0
0 | 0
0 | 0
0 | 0
0 | 0
0 | 0
0 | 0
0 | 0
0 | 0
0 | 0
0 | 0
0 | 0
0 | 0
0 | 0
0 | 0
0 | 0
0 | 0
0 | 0
0 | 0
0 | 0
0 | 0
0 | 0
0 | 0
0 | 0
0 | 0
0 | 0
0 | 0
0 | 0
0 | 0
0 | 0
0 | 0
0 | 0
0 | 0
0 | 0
0 | 0
0 | 0
0 | 0
0 | 0
0 | 0
0 | 0
0 | 0
0 | 0
0 | 0
0 | 0
0 | 0
0 | 0
0 | 0
0 | 0
0 | 0
0 | 0
0 | 0
0 | 0
0 | 0
0 | 0
0 | 0
0 | 0
0 | 0
0 | 0
0 | 0
0 | 0
0 | 0
0 | 0
0 | 0
0 | 0
0 | 0
0 | 0
0 | 0
0 | 0
0 | 0
0 | 0
0 | 0
0 | 0
0 | 0
0 | 0
0 | 0
0 | 0
0 | 0
0 | 0
0 | 0
0 | 0
0 | 0
0 | 0
0 | 0
0 | 0
0 | 0
0 | 0
0 | 0
0 | 0
0 | 0
0 | 0
0 | 0
0 | 0
0 | 0
0 | 0
0 | 0
0 | 0
0 | 0
0 | 0
0 | 0
0 | 0
0 | 0
0 | 0
0 | 0
0 | 0
0 | 0
0 | 0
0 | 0
0 | 0
0 | 0
0 | 0
0 | 0
0 | 0
0 | 0
0 | 0
0 | 0
0 | 0
0 | 0
0 | 0
0 | 0
0 | 0
0 | 0
0 | 0
0 | 0
0 | 0
0 | 0
0 | 0
0 | 0
0 | 0
0 | 0
0 | 0
0 | 0
0 | 0
0 | 0
0 | 0
0 | 0
0 | 0
0 | 0
0 | 0
0 | 0
0 | 0
0 | 0
0 | 0
0 | 0
0 | 0
0 | 0
0 | 0
0 | 0
0 | 0
0 | 0
0 | 0
0 | 0
0 | 0
0 | 0
0 | 0
0 | 0
0 | 0
0 | 0
0 | 0
0 | 0
0 | 0
0 | 0
0 | 0
0 | 0
0 | 0
0 | 0
0 | 0
0 | 0
0 | 0
0 | 0
0 | 0
0 | 0
0 | 0
0 | 0
0 | 0
0 | 0
0 | 0
0 | 0
0 | 0
0 | 0
0 | 0
0 | 0
0 | 0
0 | 0
0 | 0
0 | 0
0 | 0
0 | 0
0 | 0
0 | 0
0 | 0
0 | 0
0 | 0
0 | 0
0 | 0
0 | 0
0 | 0
0 | 0
0 | 0
0 | 0
0 | 0
0 | 0
0 | 0
0 | 0
0 | 0
0 | 0
0 | 0
0 | 0
0 | 0
0 | 0
0 | 0
0 | 0
0 | 0
0 | 0
0 | 0
0 | 0
0 | 0
0 | 0
0 | 0
0 | 0
0 | 0
0 | 0
0 | 0
0 | 0
0 | 0
0 | 0
0 | 0
0 | 0
0 | 0
0 | 0
0 | 0
0 | 0
0 | 0
0 | 0
0 | 0
0 | 0
0 | 0
0 | 0
0 | 0
0 | 0
0 | 0
0 | 0
0 | 0
0 | 0
0 | 0
0 | 0
0 | 0
0 | 0
0 | 0
0 | 0
0 | 0
0 | 0
0 | 0
0 | 0
0 | 0
0 | 0
0 | 0
0 | 0
0 | 0
0 | 0
0 | 0
0 | 0
0 | 0
0 | 0
0 | 0
0 | 0
0 | 0
0 | 0
0 | 0
0 | 0
0 | 0
0 | 0
0 | 0
0 | 0
0 | 0
0 | 0
0 | 0
0 | 0
0 | 0
0 | 0
0 | 0
0 | 0
0 | 0
0 | 0
0 | 0
0 | 0
0 | 0
0 | 0
0 | 0
0 | 0
0 | 0
0 | 0
0 | 0
0 | 0
0 | 0
0 | 0
0 | 0
0 | 0
0 | 0
0 | 0
0 | 0
0 | 0
0 | 0
0 | 0
0 | 0
0 | 0
0 | 0
0 | 0
0 | 0
0 | 0
0 | 0
0 | 0
0 | 0
0 | 0
0 | 0
0 | 0
0 | 0
0 | 0
0 | 0
0 | 0
0 | 0
0 | 0
0 | 0
0 | 0
0 | 0
0 | 0
0 | 0
0 | 0
0 | 0
0 | 0
0 | 0
0 | 0
0 | 0
0 | 0
0 | 0
0 | 0
0 | 0
0 | 0
0 | 0
0 | 0
0 | 0
0 | 0
0 | 0
0 | 0
0 | 0
0 | 0
0 | 0
0 | 0
0 | 0
0 | 0
0 | 0
0 | 0
0 | 0
0 | 0
0 | 0
0 | 0
0 | 0
0 | 0
0 | 0
0 | 0
0 | 0
0 | 0
0 | 0
0 | 0
0 | 0
0 | 0
0 | 0
0 | 0
0 | 0
0 | 0
0 | 0
0 | 0
0 | 0
0 | 0
0 | 0
0 | 0
0 | 0
0 | 0
0 | 0
0 | 0
0 | 0
0 | 0
0 | 0
0 | 0
0 | 0
0 | 0
0 | 0
0 | 0
0 | 0
0 | 0
0 | 0
0 | 0
0 | 0
0 | 0
0 | 0
0 | 0
0 | 0
0 | 0
0 | 0
0 | 0
0 | 0
0 | 0
0 | 0
0 | 0
0 | 0
0 | 0
0 | 0
0 | 0
0 | 0
0 | 0
0 | 0
0 | 0
0 | 0
0 | 0
0 | 0
0 | 0
0 | 0
0 | 0
0 | 0
0 | 0
0 | 0
0 | 0
0 | 0
0 | 0
0 | 0
0 | 0
0 | 0
0 | 0
0 | 0
0 | 0
0 | 0
0 | 0
0 | 0
0 | 0
0 | 0
0 | 0
0 | 0
0 | 0
0 | 0
0 | 0
0 | 0
0 | 0
0 | 0
0 | 0
0 | 0
0 | 0
0 | 0
0 | 0
0 | 0
0 | 0
0 | 0
0 | 0
0 | 0
0 | 0
0 | 0
0 | 0
0 | 0
0 | 0
0 | 0
0 | 0
0 | 0
0 | 0
0 | 0
0 | 0
0 | 0
0 | 0
0 | 0
0 | 0
0 | 0
0 | 0
0 | 0
0 | 0
0 | 0
0 | 0
0 | 0
0 | 0
0 | 0
0 | 0
0 | 0
0 | 0
0 | 0
0 | 0
0 | 0
0 | 0
0 | 0
0 | 0
0 | 0
0 | 0
0 | 0
0 | 0
0 | 0
0 | 0
0 | 0
0 | 0
0 | 0
0 | 0
0 | 0
0 | 0
0 | 0
0 | 0
0 | 0
0 | 0
To carry-out the functional verification of dnnw2 for LeNet type network the input pixel data must be arranged in the given format
channel0: Red = 16x16 pixels
channel1 Green = 16x16 pixels
channel2 Blue = 16x16 pixels
channel 3 to channel7 : Fed with zeros
Entire Hex value is used to create an input_image.txt file to be used for functional verification using tensorflow setup

## tiling_8x8Img_dec2hex
Dec2Hex Values of Each 8x8 Tile
Tile1 |  |  | Tile2 |  | Tile3 |  | Tile4 |  | Description
Dec | Hex |  | Dec | Hex | Dec | Hex | Dec | Hex
1 | 1 |  | 9 | 9 | 129 | 81 | 137 | 89 | R pixels
257 | 101 |  | 265 | 109 | 385 | 181 | 393 | 189 | G pixels
513 | 201 |  | 521 | 209 | 641 | 281 | 649 | 289 | B pixels
0 | 0 |  | 0 | 0 | 0 | 0 | 0 | 0 | Remaining 5 Input Channels are Zero
0 | 0 |  | 0 | 0 | 0 | 0 | 0 | 0
0 | 0 |  | 0 | 0 | 0 | 0 | 0 | 0
0 | 0 |  | 0 | 0 | 0 | 0 | 0 | 0
0 | 0 |  | 0 | 0 | 0 | 0 | 0 | 0
2 | 2 |  | 10 | A | 130 | 82 | 138 | 8A | R pixels
258 | 102 |  | 266 | 10A | 386 | 182 | 394 | 18A | G pixels
514 | 202 |  | 522 | 20A | 642 | 282 | 650 | 28A | B pixels
0 | 0 |  | 0 | 0 | 0 | 0 | 0 | 0 | Remaining 5 Input Channels are Zero
0 | 0 |  | 0 | 0 | 0 | 0 | 0 | 0
0 | 0 |  | 0 | 0 | 0 | 0 | 0 | 0
0 | 0 |  | 0 | 0 | 0 | 0 | 0 | 0
0 | 0 |  | 0 | 0 | 0 | 0 | 0 | 0
3 | 3 |  | 11 | B | 131 | 83 | 139 | 8B
259 | 103 |  | 267 | 10B | 387 | 183 | 395 | 18B
515 | 203 |  | 523 | 20B | 643 | 283 | 651 | 28B
0 | 0 |  | 0 | 0 | 0 | 0 | 0 | 0
0 | 0 |  | 0 | 0 | 0 | 0 | 0 | 0
0 | 0 |  | 0 | 0 | 0 | 0 | 0 | 0
0 | 0 |  | 0 | 0 | 0 | 0 | 0 | 0
0 | 0 |  | 0 | 0 | 0 | 0 | 0 | 0
4 | 4 |  | 12 | C | 132 | 84 | 140 | 8C
260 | 104 |  | 268 | 10C | 388 | 184 | 396 | 18C
516 | 204 |  | 524 | 20C | 644 | 284 | 652 | 28C
0 | 0 |  | 0 | 0 | 0 | 0 | 0 | 0
0 | 0 |  | 0 | 0 | 0 | 0 | 0 | 0
0 | 0 |  | 0 | 0 | 0 | 0 | 0 | 0
0 | 0 |  | 0 | 0 | 0 | 0 | 0 | 0
0 | 0 |  | 0 | 0 | 0 | 0 | 0 | 0
5 | 5 |  | 13 | D | 133 | 85 | 141 | 8D
261 | 105 |  | 269 | 10D | 389 | 185 | 397 | 18D
517 | 205 |  | 525 | 20D | 645 | 285 | 653 | 28D
0 | 0 |  | 0 | 0 | 0 | 0 | 0 | 0
0 | 0 |  | 0 | 0 | 0 | 0 | 0 | 0
0 | 0 |  | 0 | 0 | 0 | 0 | 0 | 0
0 | 0 |  | 0 | 0 | 0 | 0 | 0 | 0
0 | 0 |  | 0 | 0 | 0 | 0 | 0 | 0
6 | 6 |  | 14 | E | 134 | 86 | 142 | 8E
262 | 106 |  | 270 | 10E | 390 | 186 | 398 | 18E
518 | 206 |  | 526 | 20E | 646 | 286 | 654 | 28E
0 | 0 |  | 0 | 0 | 0 | 0 | 0 | 0
0 | 0 |  | 0 | 0 | 0 | 0 | 0 | 0
0 | 0 |  | 0 | 0 | 0 | 0 | 0 | 0
0 | 0 |  | 0 | 0 | 0 | 0 | 0 | 0
0 | 0 |  | 0 | 0 | 0 | 0 | 0 | 0
7 | 7 |  | 15 | F | 135 | 87 | 143 | 8F
263 | 107 |  | 271 | 10F | 391 | 187 | 399 | 18F
519 | 207 |  | 527 | 20F | 647 | 287 | 655 | 28F
0 | 0 |  | 0 | 0 | 0 | 0 | 0 | 0
0 | 0 |  | 0 | 0 | 0 | 0 | 0 | 0
0 | 0 |  | 0 | 0 | 0 | 0 | 0 | 0
0 | 0 |  | 0 | 0 | 0 | 0 | 0 | 0
0 | 0 |  | 0 | 0 | 0 | 0 | 0 | 0
8 | 8 |  | 16 | 10 | 136 | 88 | 144 | 90
264 | 108 |  | 272 | 110 | 392 | 188 | 400 | 190
520 | 208 |  | 528 | 210 | 648 | 288 | 656 | 290
0 | 0 |  | 0 | 0 | 0 | 0 | 0 | 0
0 | 0 |  | 0 | 0 | 0 | 0 | 0 | 0
0 | 0 |  | 0 | 0 | 0 | 0 | 0 | 0
0 | 0 |  | 0 | 0 | 0 | 0 | 0 | 0
0 | 0 |  | 0 | 0 | 0 | 0 | 0 | 0
17 | 11 |  | 25 | 19 | 145 | 91 | 153 | 99
273 | 111 |  | 281 | 119 | 401 | 191 | 409 | 199
529 | 211 |  | 537 | 219 | 657 | 291 | 665 | 299
0 | 0 |  | 0 | 0 | 0 | 0 | 0 | 0
0 | 0 |  | 0 | 0 | 0 | 0 | 0 | 0
0 | 0 |  | 0 | 0 | 0 | 0 | 0 | 0
0 | 0 |  | 0 | 0 | 0 | 0 | 0 | 0
0 | 0 |  | 0 | 0 | 0 | 0 | 0 | 0
18 | 12 |  | 26 | 1A | 146 | 92 | 154 | 9A
274 | 112 |  | 282 | 11A | 402 | 192 | 410 | 19A
530 | 212 |  | 538 | 21A | 658 | 292 | 666 | 29A
0 | 0 |  | 0 | 0 | 0 | 0 | 0 | 0
0 | 0 |  | 0 | 0 | 0 | 0 | 0 | 0
0 | 0 |  | 0 | 0 | 0 | 0 | 0 | 0
0 | 0 |  | 0 | 0 | 0 | 0 | 0 | 0
0 | 0 |  | 0 | 0 | 0 | 0 | 0 | 0
19 | 13 |  | 27 | 1B | 147 | 93 | 155 | 9B
275 | 113 |  | 283 | 11B | 403 | 193 | 411 | 19B
531 | 213 |  | 539 | 21B | 659 | 293 | 667 | 29B
0 | 0 |  | 0 | 0 | 0 | 0 | 0 | 0
0 | 0 |  | 0 | 0 | 0 | 0 | 0 | 0
0 | 0 |  | 0 | 0 | 0 | 0 | 0 | 0
0 | 0 |  | 0 | 0 | 0 | 0 | 0 | 0
0 | 0 |  | 0 | 0 | 0 | 0 | 0 | 0
20 | 14 |  | 28 | 1C | 148 | 94 | 156 | 9C
276 | 114 |  | 284 | 11C | 404 | 194 | 412 | 19C
532 | 214 |  | 540 | 21C | 660 | 294 | 668 | 29C
0 | 0 |  | 0 | 0 | 0 | 0 | 0 | 0
0 | 0 |  | 0 | 0 | 0 | 0 | 0 | 0
0 | 0 |  | 0 | 0 | 0 | 0 | 0 | 0
0 | 0 |  | 0 | 0 | 0 | 0 | 0 | 0
0 | 0 |  | 0 | 0 | 0 | 0 | 0 | 0
21 | 15 |  | 29 | 1D | 149 | 95 | 157 | 9D
277 | 115 |  | 285 | 11D | 405 | 195 | 413 | 19D
533 | 215 |  | 541 | 21D | 661 | 295 | 669 | 29D
0 | 0 |  | 0 | 0 | 0 | 0 | 0 | 0
0 | 0 |  | 0 | 0 | 0 | 0 | 0 | 0
0 | 0 |  | 0 | 0 | 0 | 0 | 0 | 0
0 | 0 |  | 0 | 0 | 0 | 0 | 0 | 0
0 | 0 |  | 0 | 0 | 0 | 0 | 0 | 0
22 | 16 |  | 30 | 1E | 150 | 96 | 158 | 9E
278 | 116 |  | 286 | 11E | 406 | 196 | 414 | 19E
534 | 216 |  | 542 | 21E | 662 | 296 | 670 | 29E
0 | 0 |  | 0 | 0 | 0 | 0 | 0 | 0
0 | 0 |  | 0 | 0 | 0 | 0 | 0 | 0
0 | 0 |  | 0 | 0 | 0 | 0 | 0 | 0
0 | 0 |  | 0 | 0 | 0 | 0 | 0 | 0
0 | 0 |  | 0 | 0 | 0 | 0 | 0 | 0
23 | 17 |  | 31 | 1F | 151 | 97 | 159 | 9F
279 | 117 |  | 287 | 11F | 407 | 197 | 415 | 19F
535 | 217 |  | 543 | 21F | 663 | 297 | 671 | 29F
0 | 0 |  | 0 | 0 | 0 | 0 | 0 | 0
0 | 0 |  | 0 | 0 | 0 | 0 | 0 | 0
0 | 0 |  | 0 | 0 | 0 | 0 | 0 | 0
0 | 0 |  | 0 | 0 | 0 | 0 | 0 | 0
0 | 0 |  | 0 | 0 | 0 | 0 | 0 | 0
24 | 18 |  | 32 | 20 | 152 | 98 | 160 | A0
280 | 118 |  | 288 | 120 | 408 | 198 | 416 | 1A0
536 | 218 |  | 544 | 220 | 664 | 298 | 672 | 2A0
0 | 0 |  | 0 | 0 | 0 | 0 | 0 | 0
0 | 0 |  | 0 | 0 | 0 | 0 | 0 | 0
0 | 0 |  | 0 | 0 | 0 | 0 | 0 | 0
0 | 0 |  | 0 | 0 | 0 | 0 | 0 | 0
0 | 0 |  | 0 | 0 | 0 | 0 | 0 | 0
33 | 21 |  | 41 | 29 | 161 | A1 | 169 | A9
289 | 121 |  | 297 | 129 | 417 | 1A1 | 425 | 1A9
545 | 221 |  | 553 | 229 | 673 | 2A1 | 681 | 2A9
0 | 0 |  | 0 | 0 | 0 | 0 | 0 | 0
0 | 0 |  | 0 | 0 | 0 | 0 | 0 | 0
0 | 0 |  | 0 | 0 | 0 | 0 | 0 | 0
0 | 0 |  | 0 | 0 | 0 | 0 | 0 | 0
0 | 0 |  | 0 | 0 | 0 | 0 | 0 | 0
34 | 22 |  | 42 | 2A | 162 | A2 | 170 | AA
290 | 122 |  | 298 | 12A | 418 | 1A2 | 426 | 1AA
546 | 222 |  | 554 | 22A | 674 | 2A2 | 682 | 2AA
0 | 0 |  | 0 | 0 | 0 | 0 | 0 | 0
0 | 0 |  | 0 | 0 | 0 | 0 | 0 | 0
0 | 0 |  | 0 | 0 | 0 | 0 | 0 | 0
0 | 0 |  | 0 | 0 | 0 | 0 | 0 | 0
0 | 0 |  | 0 | 0 | 0 | 0 | 0 | 0
35 | 23 |  | 43 | 2B | 163 | A3 | 171 | AB
291 | 123 |  | 299 | 12B | 419 | 1A3 | 427 | 1AB
547 | 223 |  | 555 | 22B | 675 | 2A3 | 683 | 2AB
0 | 0 |  | 0 | 0 | 0 | 0 | 0 | 0
0 | 0 |  | 0 | 0 | 0 | 0 | 0 | 0
0 | 0 |  | 0 | 0 | 0 | 0 | 0 | 0
0 | 0 |  | 0 | 0 | 0 | 0 | 0 | 0
0 | 0 |  | 0 | 0 | 0 | 0 | 0 | 0
36 | 24 |  | 44 | 2C | 164 | A4 | 172 | AC
292 | 124 |  | 300 | 12C | 420 | 1A4 | 428 | 1AC
548 | 224 |  | 556 | 22C | 676 | 2A4 | 684 | 2AC
0 | 0 |  | 0 | 0 | 0 | 0 | 0 | 0
0 | 0 |  | 0 | 0 | 0 | 0 | 0 | 0
0 | 0 |  | 0 | 0 | 0 | 0 | 0 | 0
0 | 0 |  | 0 | 0 | 0 | 0 | 0 | 0
0 | 0 |  | 0 | 0 | 0 | 0 | 0 | 0
37 | 25 |  | 45 | 2D | 165 | A5 | 173 | AD
293 | 125 |  | 301 | 12D | 421 | 1A5 | 429 | 1AD
549 | 225 |  | 557 | 22D | 677 | 2A5 | 685 | 2AD
0 | 0 |  | 0 | 0 | 0 | 0 | 0 | 0
0 | 0 |  | 0 | 0 | 0 | 0 | 0 | 0
0 | 0 |  | 0 | 0 | 0 | 0 | 0 | 0
0 | 0 |  | 0 | 0 | 0 | 0 | 0 | 0
0 | 0 |  | 0 | 0 | 0 | 0 | 0 | 0
38 | 26 |  | 46 | 2E | 166 | A6 | 174 | AE
294 | 126 |  | 302 | 12E | 422 | 1A6 | 430 | 1AE
550 | 226 |  | 558 | 22E | 678 | 2A6 | 686 | 2AE
0 | 0 |  | 0 | 0 | 0 | 0 | 0 | 0
0 | 0 |  | 0 | 0 | 0 | 0 | 0 | 0
0 | 0 |  | 0 | 0 | 0 | 0 | 0 | 0
0 | 0 |  | 0 | 0 | 0 | 0 | 0 | 0
0 | 0 |  | 0 | 0 | 0 | 0 | 0 | 0
39 | 27 |  | 47 | 2F | 167 | A7 | 175 | AF
295 | 127 |  | 303 | 12F | 423 | 1A7 | 431 | 1AF
551 | 227 |  | 559 | 22F | 679 | 2A7 | 687 | 2AF
0 | 0 |  | 0 | 0 | 0 | 0 | 0 | 0
0 | 0 |  | 0 | 0 | 0 | 0 | 0 | 0
0 | 0 |  | 0 | 0 | 0 | 0 | 0 | 0
0 | 0 |  | 0 | 0 | 0 | 0 | 0 | 0
0 | 0 |  | 0 | 0 | 0 | 0 | 0 | 0
40 | 28 |  | 48 | 30 | 168 | A8 | 176 | B0
296 | 128 |  | 304 | 130 | 424 | 1A8 | 432 | 1B0
552 | 228 |  | 560 | 230 | 680 | 2A8 | 688 | 2B0
0 | 0 |  | 0 | 0 | 0 | 0 | 0 | 0
0 | 0 |  | 0 | 0 | 0 | 0 | 0 | 0
0 | 0 |  | 0 | 0 | 0 | 0 | 0 | 0
0 | 0 |  | 0 | 0 | 0 | 0 | 0 | 0
0 | 0 |  | 0 | 0 | 0 | 0 | 0 | 0
49 | 31 |  | 57 | 39 | 177 | B1 | 185 | B9
305 | 131 |  | 313 | 139 | 433 | 1B1 | 441 | 1B9
561 | 231 |  | 569 | 239 | 689 | 2B1 | 697 | 2B9
0 | 0 |  | 0 | 0 | 0 | 0 | 0 | 0
0 | 0 |  | 0 | 0 | 0 | 0 | 0 | 0
0 | 0 |  | 0 | 0 | 0 | 0 | 0 | 0
0 | 0 |  | 0 | 0 | 0 | 0 | 0 | 0
0 | 0 |  | 0 | 0 | 0 | 0 | 0 | 0
50 | 32 |  | 58 | 3A | 178 | B2 | 186 | BA
306 | 132 |  | 314 | 13A | 434 | 1B2 | 442 | 1BA
562 | 232 |  | 570 | 23A | 690 | 2B2 | 698 | 2BA
0 | 0 |  | 0 | 0 | 0 | 0 | 0 | 0
0 | 0 |  | 0 | 0 | 0 | 0 | 0 | 0
0 | 0 |  | 0 | 0 | 0 | 0 | 0 | 0
0 | 0 |  | 0 | 0 | 0 | 0 | 0 | 0
0 | 0 |  | 0 | 0 | 0 | 0 | 0 | 0
51 | 33 |  | 59 | 3B | 179 | B3 | 187 | BB
307 | 133 |  | 315 | 13B | 435 | 1B3 | 443 | 1BB
563 | 233 |  | 571 | 23B | 691 | 2B3 | 699 | 2BB
0 | 0 |  | 0 | 0 | 0 | 0 | 0 | 0
0 | 0 |  | 0 | 0 | 0 | 0 | 0 | 0
0 | 0 |  | 0 | 0 | 0 | 0 | 0 | 0
0 | 0 |  | 0 | 0 | 0 | 0 | 0 | 0
0 | 0 |  | 0 | 0 | 0 | 0 | 0 | 0
52 | 34 |  | 60 | 3C | 180 | B4 | 188 | BC
308 | 134 |  | 316 | 13C | 436 | 1B4 | 444 | 1BC
564 | 234 |  | 572 | 23C | 692 | 2B4 | 700 | 2BC
0 | 0 |  | 0 | 0 | 0 | 0 | 0 | 0
0 | 0 |  | 0 | 0 | 0 | 0 | 0 | 0
0 | 0 |  | 0 | 0 | 0 | 0 | 0 | 0
0 | 0 |  | 0 | 0 | 0 | 0 | 0 | 0
0 | 0 |  | 0 | 0 | 0 | 0 | 0 | 0
53 | 35 |  | 61 | 3D | 181 | B5 | 189 | BD
309 | 135 |  | 317 | 13D | 437 | 1B5 | 445 | 1BD
565 | 235 |  | 573 | 23D | 693 | 2B5 | 701 | 2BD
0 | 0 |  | 0 | 0 | 0 | 0 | 0 | 0
0 | 0 |  | 0 | 0 | 0 | 0 | 0 | 0
0 | 0 |  | 0 | 0 | 0 | 0 | 0 | 0
0 | 0 |  | 0 | 0 | 0 | 0 | 0 | 0
0 | 0 |  | 0 | 0 | 0 | 0 | 0 | 0
54 | 36 |  | 62 | 3E | 182 | B6 | 190 | BE
310 | 136 |  | 318 | 13E | 438 | 1B6 | 446 | 1BE
566 | 236 |  | 574 | 23E | 694 | 2B6 | 702 | 2BE
0 | 0 |  | 0 | 0 | 0 | 0 | 0 | 0
0 | 0 |  | 0 | 0 | 0 | 0 | 0 | 0
0 | 0 |  | 0 | 0 | 0 | 0 | 0 | 0
0 | 0 |  | 0 | 0 | 0 | 0 | 0 | 0
0 | 0 |  | 0 | 0 | 0 | 0 | 0 | 0
55 | 37 |  | 63 | 3F | 183 | B7 | 191 | BF
311 | 137 |  | 319 | 13F | 439 | 1B7 | 447 | 1BF
567 | 237 |  | 575 | 23F | 695 | 2B7 | 703 | 2BF
0 | 0 |  | 0 | 0 | 0 | 0 | 0 | 0
0 | 0 |  | 0 | 0 | 0 | 0 | 0 | 0
0 | 0 |  | 0 | 0 | 0 | 0 | 0 | 0
0 | 0 |  | 0 | 0 | 0 | 0 | 0 | 0
0 | 0 |  | 0 | 0 | 0 | 0 | 0 | 0
56 | 38 |  | 64 | 40 | 184 | B8 | 192 | C0
312 | 138 |  | 320 | 140 | 440 | 1B8 | 448 | 1C0
568 | 238 |  | 576 | 240 | 696 | 2B8 | 704 | 2C0
0 | 0 |  | 0 | 0 | 0 | 0 | 0 | 0
0 | 0 |  | 0 | 0 | 0 | 0 | 0 | 0
0 | 0 |  | 0 | 0 | 0 | 0 | 0 | 0
0 | 0 |  | 0 | 0 | 0 | 0 | 0 | 0
0 | 0 |  | 0 | 0 | 0 | 0 | 0 | 0
65 | 41 |  | 73 | 49 | 193 | C1 | 201 | C9
321 | 141 |  | 329 | 149 | 449 | 1C1 | 457 | 1C9
577 | 241 |  | 585 | 249 | 705 | 2C1 | 713 | 2C9
0 | 0 |  | 0 | 0 | 0 | 0 | 0 | 0
0 | 0 |  | 0 | 0 | 0 | 0 | 0 | 0
0 | 0 |  | 0 | 0 | 0 | 0 | 0 | 0
0 | 0 |  | 0 | 0 | 0 | 0 | 0 | 0
0 | 0 |  | 0 | 0 | 0 | 0 | 0 | 0
66 | 42 |  | 74 | 4A | 194 | C2 | 202 | CA
322 | 142 |  | 330 | 14A | 450 | 1C2 | 458 | 1CA
578 | 242 |  | 586 | 24A | 706 | 2C2 | 714 | 2CA
0 | 0 |  | 0 | 0 | 0 | 0 | 0 | 0
0 | 0 |  | 0 | 0 | 0 | 0 | 0 | 0
0 | 0 |  | 0 | 0 | 0 | 0 | 0 | 0
0 | 0 |  | 0 | 0 | 0 | 0 | 0 | 0
0 | 0 |  | 0 | 0 | 0 | 0 | 0 | 0
67 | 43 |  | 75 | 4B | 195 | C3 | 203 | CB
323 | 143 |  | 331 | 14B | 451 | 1C3 | 459 | 1CB
579 | 243 |  | 587 | 24B | 707 | 2C3 | 715 | 2CB
0 | 0 |  | 0 | 0 | 0 | 0 | 0 | 0
0 | 0 |  | 0 | 0 | 0 | 0 | 0 | 0
0 | 0 |  | 0 | 0 | 0 | 0 | 0 | 0
0 | 0 |  | 0 | 0 | 0 | 0 | 0 | 0
0 | 0 |  | 0 | 0 | 0 | 0 | 0 | 0
68 | 44 |  | 76 | 4C | 196 | C4 | 204 | CC
324 | 144 |  | 332 | 14C | 452 | 1C4 | 460 | 1CC
580 | 244 |  | 588 | 24C | 708 | 2C4 | 716 | 2CC
0 | 0 |  | 0 | 0 | 0 | 0 | 0 | 0
0 | 0 |  | 0 | 0 | 0 | 0 | 0 | 0
0 | 0 |  | 0 | 0 | 0 | 0 | 0 | 0
0 | 0 |  | 0 | 0 | 0 | 0 | 0 | 0
0 | 0 |  | 0 | 0 | 0 | 0 | 0 | 0
69 | 45 |  | 77 | 4D | 197 | C5 | 205 | CD
325 | 145 |  | 333 | 14D | 453 | 1C5 | 461 | 1CD
581 | 245 |  | 589 | 24D | 709 | 2C5 | 717 | 2CD
0 | 0 |  | 0 | 0 | 0 | 0 | 0 | 0
0 | 0 |  | 0 | 0 | 0 | 0 | 0 | 0
0 | 0 |  | 0 | 0 | 0 | 0 | 0 | 0
0 | 0 |  | 0 | 0 | 0 | 0 | 0 | 0
0 | 0 |  | 0 | 0 | 0 | 0 | 0 | 0
70 | 46 |  | 78 | 4E | 198 | C6 | 206 | CE
326 | 146 |  | 334 | 14E | 454 | 1C6 | 462 | 1CE
582 | 246 |  | 590 | 24E | 710 | 2C6 | 718 | 2CE
0 | 0 |  | 0 | 0 | 0 | 0 | 0 | 0
0 | 0 |  | 0 | 0 | 0 | 0 | 0 | 0
0 | 0 |  | 0 | 0 | 0 | 0 | 0 | 0
0 | 0 |  | 0 | 0 | 0 | 0 | 0 | 0
0 | 0 |  | 0 | 0 | 0 | 0 | 0 | 0
71 | 47 |  | 79 | 4F | 199 | C7 | 207 | CF
327 | 147 |  | 335 | 14F | 455 | 1C7 | 463 | 1CF
583 | 247 |  | 591 | 24F | 711 | 2C7 | 719 | 2CF
0 | 0 |  | 0 | 0 | 0 | 0 | 0 | 0
0 | 0 |  | 0 | 0 | 0 | 0 | 0 | 0
0 | 0 |  | 0 | 0 | 0 | 0 | 0 | 0
0 | 0 |  | 0 | 0 | 0 | 0 | 0 | 0
0 | 0 |  | 0 | 0 | 0 | 0 | 0 | 0
72 | 48 |  | 80 | 50 | 200 | C8 | 208 | D0
328 | 148 |  | 336 | 150 | 456 | 1C8 | 464 | 1D0
584 | 248 |  | 592 | 250 | 712 | 2C8 | 720 | 2D0
0 | 0 |  | 0 | 0 | 0 | 0 | 0 | 0
0 | 0 |  | 0 | 0 | 0 | 0 | 0 | 0
0 | 0 |  | 0 | 0 | 0 | 0 | 0 | 0
0 | 0 |  | 0 | 0 | 0 | 0 | 0 | 0
0 | 0 |  | 0 | 0 | 0 | 0 | 0 | 0
81 | 51 |  | 89 | 59 | 209 | D1 | 217 | D9
337 | 151 |  | 345 | 159 | 465 | 1D1 | 473 | 1D9
593 | 251 |  | 601 | 259 | 721 | 2D1 | 729 | 2D9
0 | 0 |  | 0 | 0 | 0 | 0 | 0 | 0
0 | 0 |  | 0 | 0 | 0 | 0 | 0 | 0
0 | 0 |  | 0 | 0 | 0 | 0 | 0 | 0
0 | 0 |  | 0 | 0 | 0 | 0 | 0 | 0
0 | 0 |  | 0 | 0 | 0 | 0 | 0 | 0
82 | 52 |  | 90 | 5A | 210 | D2 | 218 | DA
338 | 152 |  | 346 | 15A | 466 | 1D2 | 474 | 1DA
594 | 252 |  | 602 | 25A | 722 | 2D2 | 730 | 2DA
0 | 0 |  | 0 | 0 | 0 | 0 | 0 | 0
0 | 0 |  | 0 | 0 | 0 | 0 | 0 | 0
0 | 0 |  | 0 | 0 | 0 | 0 | 0 | 0
0 | 0 |  | 0 | 0 | 0 | 0 | 0 | 0
0 | 0 |  | 0 | 0 | 0 | 0 | 0 | 0
83 | 53 |  | 91 | 5B | 211 | D3 | 219 | DB
339 | 153 |  | 347 | 15B | 467 | 1D3 | 475 | 1DB
595 | 253 |  | 603 | 25B | 723 | 2D3 | 731 | 2DB
0 | 0 |  | 0 | 0 | 0 | 0 | 0 | 0
0 | 0 |  | 0 | 0 | 0 | 0 | 0 | 0
0 | 0 |  | 0 | 0 | 0 | 0 | 0 | 0
0 | 0 |  | 0 | 0 | 0 | 0 | 0 | 0
0 | 0 |  | 0 | 0 | 0 | 0 | 0 | 0
84 | 54 |  | 92 | 5C | 212 | D4 | 220 | DC
340 | 154 |  | 348 | 15C | 468 | 1D4 | 476 | 1DC
596 | 254 |  | 604 | 25C | 724 | 2D4 | 732 | 2DC
0 | 0 |  | 0 | 0 | 0 | 0 | 0 | 0
0 | 0 |  | 0 | 0 | 0 | 0 | 0 | 0
0 | 0 |  | 0 | 0 | 0 | 0 | 0 | 0
0 | 0 |  | 0 | 0 | 0 | 0 | 0 | 0
0 | 0 |  | 0 | 0 | 0 | 0 | 0 | 0
85 | 55 |  | 93 | 5D | 213 | D5 | 221 | DD
341 | 155 |  | 349 | 15D | 469 | 1D5 | 477 | 1DD
597 | 255 |  | 605 | 25D | 725 | 2D5 | 733 | 2DD
0 | 0 |  | 0 | 0 | 0 | 0 | 0 | 0
0 | 0 |  | 0 | 0 | 0 | 0 | 0 | 0
0 | 0 |  | 0 | 0 | 0 | 0 | 0 | 0
0 | 0 |  | 0 | 0 | 0 | 0 | 0 | 0
0 | 0 |  | 0 | 0 | 0 | 0 | 0 | 0
86 | 56 |  | 94 | 5E | 214 | D6 | 222 | DE
342 | 156 |  | 350 | 15E | 470 | 1D6 | 478 | 1DE
598 | 256 |  | 606 | 25E | 726 | 2D6 | 734 | 2DE
0 | 0 |  | 0 | 0 | 0 | 0 | 0 | 0
0 | 0 |  | 0 | 0 | 0 | 0 | 0 | 0
0 | 0 |  | 0 | 0 | 0 | 0 | 0 | 0
0 | 0 |  | 0 | 0 | 0 | 0 | 0 | 0
0 | 0 |  | 0 | 0 | 0 | 0 | 0 | 0
87 | 57 |  | 95 | 5F | 215 | D7 | 223 | DF
343 | 157 |  | 351 | 15F | 471 | 1D7 | 479 | 1DF
599 | 257 |  | 607 | 25F | 727 | 2D7 | 735 | 2DF
0 | 0 |  | 0 | 0 | 0 | 0 | 0 | 0
0 | 0 |  | 0 | 0 | 0 | 0 | 0 | 0
0 | 0 |  | 0 | 0 | 0 | 0 | 0 | 0
0 | 0 |  | 0 | 0 | 0 | 0 | 0 | 0
0 | 0 |  | 0 | 0 | 0 | 0 | 0 | 0
88 | 58 |  | 96 | 60 | 216 | D8 | 224 | E0
344 | 158 |  | 352 | 160 | 472 | 1D8 | 480 | 1E0
600 | 258 |  | 608 | 260 | 728 | 2D8 | 736 | 2E0
0 | 0 |  | 0 | 0 | 0 | 0 | 0 | 0
0 | 0 |  | 0 | 0 | 0 | 0 | 0 | 0
0 | 0 |  | 0 | 0 | 0 | 0 | 0 | 0
0 | 0 |  | 0 | 0 | 0 | 0 | 0 | 0
0 | 0 |  | 0 | 0 | 0 | 0 | 0 | 0
97 | 61 |  | 105 | 69 | 225 | E1 | 233 | E9
353 | 161 |  | 361 | 169 | 481 | 1E1 | 489 | 1E9
609 | 261 |  | 617 | 269 | 737 | 2E1 | 745 | 2E9
0 | 0 |  | 0 | 0 | 0 | 0 | 0 | 0
0 | 0 |  | 0 | 0 | 0 | 0 | 0 | 0
0 | 0 |  | 0 | 0 | 0 | 0 | 0 | 0
0 | 0 |  | 0 | 0 | 0 | 0 | 0 | 0
0 | 0 |  | 0 | 0 | 0 | 0 | 0 | 0
98 | 62 |  | 106 | 6A | 226 | E2 | 234 | EA
354 | 162 |  | 362 | 16A | 482 | 1E2 | 490 | 1EA
610 | 262 |  | 618 | 26A | 738 | 2E2 | 746 | 2EA
0 | 0 |  | 0 | 0 | 0 | 0 | 0 | 0
0 | 0 |  | 0 | 0 | 0 | 0 | 0 | 0
0 | 0 |  | 0 | 0 | 0 | 0 | 0 | 0
0 | 0 |  | 0 | 0 | 0 | 0 | 0 | 0
0 | 0 |  | 0 | 0 | 0 | 0 | 0 | 0
99 | 63 |  | 107 | 6B | 227 | E3 | 235 | EB
355 | 163 |  | 363 | 16B | 483 | 1E3 | 491 | 1EB
611 | 263 |  | 619 | 26B | 739 | 2E3 | 747 | 2EB
0 | 0 |  | 0 | 0 | 0 | 0 | 0 | 0
0 | 0 |  | 0 | 0 | 0 | 0 | 0 | 0
0 | 0 |  | 0 | 0 | 0 | 0 | 0 | 0
0 | 0 |  | 0 | 0 | 0 | 0 | 0 | 0
0 | 0 |  | 0 | 0 | 0 | 0 | 0 | 0
100 | 64 |  | 108 | 6C | 228 | E4 | 236 | EC
356 | 164 |  | 364 | 16C | 484 | 1E4 | 492 | 1EC
612 | 264 |  | 620 | 26C | 740 | 2E4 | 748 | 2EC
0 | 0 |  | 0 | 0 | 0 | 0 | 0 | 0
0 | 0 |  | 0 | 0 | 0 | 0 | 0 | 0
0 | 0 |  | 0 | 0 | 0 | 0 | 0 | 0
0 | 0 |  | 0 | 0 | 0 | 0 | 0 | 0
0 | 0 |  | 0 | 0 | 0 | 0 | 0 | 0
101 | 65 |  | 109 | 6D | 229 | E5 | 237 | ED
357 | 165 |  | 365 | 16D | 485 | 1E5 | 493 | 1ED
613 | 265 |  | 621 | 26D | 741 | 2E5 | 749 | 2ED
0 | 0 |  | 0 | 0 | 0 | 0 | 0 | 0
0 | 0 |  | 0 | 0 | 0 | 0 | 0 | 0
0 | 0 |  | 0 | 0 | 0 | 0 | 0 | 0
0 | 0 |  | 0 | 0 | 0 | 0 | 0 | 0
0 | 0 |  | 0 | 0 | 0 | 0 | 0 | 0
102 | 66 |  | 110 | 6E | 230 | E6 | 238 | EE
358 | 166 |  | 366 | 16E | 486 | 1E6 | 494 | 1EE
614 | 266 |  | 622 | 26E | 742 | 2E6 | 750 | 2EE
0 | 0 |  | 0 | 0 | 0 | 0 | 0 | 0
0 | 0 |  | 0 | 0 | 0 | 0 | 0 | 0
0 | 0 |  | 0 | 0 | 0 | 0 | 0 | 0
0 | 0 |  | 0 | 0 | 0 | 0 | 0 | 0
0 | 0 |  | 0 | 0 | 0 | 0 | 0 | 0
103 | 67 |  | 111 | 6F | 231 | E7 | 239 | EF
359 | 167 |  | 367 | 16F | 487 | 1E7 | 495 | 1EF
615 | 267 |  | 623 | 26F | 743 | 2E7 | 751 | 2EF
0 | 0 |  | 0 | 0 | 0 | 0 | 0 | 0
0 | 0 |  | 0 | 0 | 0 | 0 | 0 | 0
0 | 0 |  | 0 | 0 | 0 | 0 | 0 | 0
0 | 0 |  | 0 | 0 | 0 | 0 | 0 | 0
0 | 0 |  | 0 | 0 | 0 | 0 | 0 | 0
104 | 68 |  | 112 | 70 | 232 | E8 | 240 | F0
360 | 168 |  | 368 | 170 | 488 | 1E8 | 496 | 1F0
616 | 268 |  | 624 | 270 | 744 | 2E8 | 752 | 2F0
0 | 0 |  | 0 | 0 | 0 | 0 | 0 | 0
0 | 0 |  | 0 | 0 | 0 | 0 | 0 | 0
0 | 0 |  | 0 | 0 | 0 | 0 | 0 | 0
0 | 0 |  | 0 | 0 | 0 | 0 | 0 | 0
0 | 0 |  | 0 | 0 | 0 | 0 | 0 | 0
113 | 71 |  | 121 | 79 | 241 | F1 | 249 | F9
369 | 171 |  | 377 | 179 | 497 | 1F1 | 505 | 1F9
625 | 271 |  | 633 | 279 | 753 | 2F1 | 761 | 2F9
0 | 0 |  | 0 | 0 | 0 | 0 | 0 | 0
0 | 0 |  | 0 | 0 | 0 | 0 | 0 | 0
0 | 0 |  | 0 | 0 | 0 | 0 | 0 | 0
0 | 0 |  | 0 | 0 | 0 | 0 | 0 | 0
0 | 0 |  | 0 | 0 | 0 | 0 | 0 | 0
114 | 72 |  | 122 | 7A | 242 | F2 | 250 | FA
370 | 172 |  | 378 | 17A | 498 | 1F2 | 506 | 1FA
626 | 272 |  | 634 | 27A | 754 | 2F2 | 762 | 2FA
0 | 0 |  | 0 | 0 | 0 | 0 | 0 | 0
0 | 0 |  | 0 | 0 | 0 | 0 | 0 | 0
0 | 0 |  | 0 | 0 | 0 | 0 | 0 | 0
0 | 0 |  | 0 | 0 | 0 | 0 | 0 | 0
0 | 0 |  | 0 | 0 | 0 | 0 | 0 | 0
115 | 73 |  | 123 | 7B | 243 | F3 | 251 | FB
371 | 173 |  | 379 | 17B | 499 | 1F3 | 507 | 1FB
627 | 273 |  | 635 | 27B | 755 | 2F3 | 763 | 2FB
0 | 0 |  | 0 | 0 | 0 | 0 | 0 | 0
0 | 0 |  | 0 | 0 | 0 | 0 | 0 | 0
0 | 0 |  | 0 | 0 | 0 | 0 | 0 | 0
0 | 0 |  | 0 | 0 | 0 | 0 | 0 | 0
0 | 0 |  | 0 | 0 | 0 | 0 | 0 | 0
116 | 74 |  | 124 | 7C | 244 | F4 | 252 | FC
372 | 174 |  | 380 | 17C | 500 | 1F4 | 508 | 1FC
628 | 274 |  | 636 | 27C | 756 | 2F4 | 764 | 2FC
0 | 0 |  | 0 | 0 | 0 | 0 | 0 | 0
0 | 0 |  | 0 | 0 | 0 | 0 | 0 | 0
0 | 0 |  | 0 | 0 | 0 | 0 | 0 | 0
0 | 0 |  | 0 | 0 | 0 | 0 | 0 | 0
0 | 0 |  | 0 | 0 | 0 | 0 | 0 | 0
117 | 75 |  | 125 | 7D | 245 | F5 | 253 | FD
373 | 175 |  | 381 | 17D | 501 | 1F5 | 509 | 1FD
629 | 275 |  | 637 | 27D | 757 | 2F5 | 765 | 2FD
0 | 0 |  | 0 | 0 | 0 | 0 | 0 | 0
0 | 0 |  | 0 | 0 | 0 | 0 | 0 | 0
0 | 0 |  | 0 | 0 | 0 | 0 | 0 | 0
0 | 0 |  | 0 | 0 | 0 | 0 | 0 | 0
0 | 0 |  | 0 | 0 | 0 | 0 | 0 | 0
118 | 76 |  | 126 | 7E | 246 | F6 | 254 | FE
374 | 176 |  | 382 | 17E | 502 | 1F6 | 510 | 1FE
630 | 276 |  | 638 | 27E | 758 | 2F6 | 766 | 2FE
0 | 0 |  | 0 | 0 | 0 | 0 | 0 | 0
0 | 0 |  | 0 | 0 | 0 | 0 | 0 | 0
0 | 0 |  | 0 | 0 | 0 | 0 | 0 | 0
0 | 0 |  | 0 | 0 | 0 | 0 | 0 | 0
0 | 0 |  | 0 | 0 | 0 | 0 | 0 | 0
119 | 77 |  | 127 | 7F | 247 | F7 | 255 | FF
375 | 177 |  | 383 | 17F | 503 | 1F7 | 511 | 1FF
631 | 277 |  | 639 | 27F | 759 | 2F7 | 767 | 2FF
0 | 0 |  | 0 | 0 | 0 | 0 | 0 | 0
0 | 0 |  | 0 | 0 | 0 | 0 | 0 | 0
0 | 0 |  | 0 | 0 | 0 | 0 | 0 | 0
0 | 0 |  | 0 | 0 | 0 | 0 | 0 | 0
0 | 0 |  | 0 | 0 | 0 | 0 | 0 | 0
120 | 78 |  | 128 | 80 | 248 | F8 | 256 | 100
376 | 178 |  | 384 | 180 | 504 | 1F8 | 512 | 200
632 | 278 |  | 640 | 280 | 760 | 2F8 | 768 | 300
0 | 0 |  | 0 | 0 | 0 | 0 | 0 | 0
0 | 0 |  | 0 | 0 | 0 | 0 | 0 | 0
0 | 0 |  | 0 | 0 | 0 | 0 | 0 | 0
0 | 0 |  | 0 | 0 | 0 | 0 | 0 | 0
0 | 0 |  | 0 | 0 | 0 | 0 | 0 | 0
0 | 0 |  | 0 | 0 | 0 | 0 | 0 | 0
0 | 0 |  | 0 | 0 | 0 | 0 | 0 | 0
0 | 0 |  | 0 | 0 | 0 | 0 | 0 | 0
0 | 0 |  | 0 | 0 | 0 | 0 | 0 | 0
0 | 0 |  | 0 | 0 | 0 | 0 | 0 | 0
0 | 0 |  | 0 | 0 | 0 | 0 | 0 | 0
0 | 0 |  | 0 | 0 | 0 | 0 | 0 | 0
0 | 0 |  | 0 | 0 | 0 | 0 | 0 | 0
0 | 0 |  | 0 | 0 | 0 | 0 | 0 | 0
0 | 0 |  | 0 | 0 | 0 | 0 | 0 | 0
0 | 0 |  | 0 | 0 | 0 | 0 | 0 | 0
0 | 0 |  | 0 | 0 | 0 | 0 | 0 | 0
0 | 0 |  | 0 | 0 | 0 | 0 | 0 | 0
0 | 0 |  | 0 | 0 | 0 | 0 | 0 | 0
0 | 0 |  | 0 | 0 | 0 | 0 | 0 | 0
0 | 0 |  | 0 | 0 | 0 | 0 | 0 | 0
0 | 0 |  | 0 | 0 | 0 | 0 | 0 | 0
0 | 0 |  | 0 | 0 | 0 | 0 | 0 | 0
0 | 0 |  | 0 | 0 | 0 | 0 | 0 | 0
0 | 0 |  | 0 | 0 | 0 | 0 | 0 | 0
0 | 0 |  | 0 | 0 | 0 | 0 | 0 | 0
0 | 0 |  | 0 | 0 | 0 | 0 | 0 | 0
0 | 0 |  | 0 | 0 | 0 | 0 | 0 | 0
0 | 0 |  | 0 | 0 | 0 | 0 | 0 | 0
0 | 0 |  | 0 | 0 | 0 | 0 | 0 | 0
0 | 0 |  | 0 | 0 | 0 | 0 | 0 | 0
0 | 0 |  | 0 | 0 | 0 | 0 | 0 | 0
0 | 0 |  | 0 | 0 | 0 | 0 | 0 | 0
0 | 0 |  | 0 | 0 | 0 | 0 | 0 | 0
0 | 0 |  | 0 | 0 | 0 | 0 | 0 | 0
0 | 0 |  | 0 | 0 | 0 | 0 | 0 | 0
0 | 0 |  | 0 | 0 | 0 | 0 | 0 | 0
0 | 0 |  | 0 | 0 | 0 | 0 | 0 | 0
0 | 0 |  | 0 | 0 | 0 | 0 | 0 | 0
0 | 0 |  | 0 | 0 | 0 | 0 | 0 | 0
0 | 0 |  | 0 | 0 | 0 | 0 | 0 | 0
0 | 0 |  | 0 | 0 | 0 | 0 | 0 | 0
0 | 0 |  | 0 | 0 | 0 | 0 | 0 | 0
0 | 0 |  | 0 | 0 | 0 | 0 | 0 | 0
0 | 0 |  | 0 | 0 | 0 | 0 | 0 | 0
0 | 0 |  | 0 | 0 | 0 | 0 | 0 | 0
0 | 0 |  | 0 | 0 | 0 | 0 | 0 | 0
0 | 0 |  | 0 | 0 | 0 | 0 | 0 | 0
0 | 0 |  | 0 | 0 | 0 | 0 | 0 | 0
0 | 0 |  | 0 | 0 | 0 | 0 | 0 | 0
0 | 0 |  | 0 | 0 | 0 | 0 | 0 | 0
0 | 0 |  | 0 | 0 | 0 | 0 | 0 | 0
0 | 0 |  | 0 | 0 | 0 | 0 | 0 | 0
0 | 0 |  | 0 | 0 | 0 | 0 | 0 | 0
0 | 0 |  | 0 | 0 | 0 | 0 | 0 | 0
0 | 0 |  | 0 | 0 | 0 | 0 | 0 | 0
0 | 0 |  | 0 | 0 | 0 | 0 | 0 | 0
0 | 0 |  | 0 | 0 | 0 | 0 | 0 | 0
0 | 0 |  | 0 | 0 | 0 | 0 | 0 | 0
0 | 0 |  | 0 | 0 | 0 | 0 | 0 | 0
0 | 0 |  | 0 | 0 | 0 | 0 | 0 | 0
0 | 0 |  | 0 | 0 | 0 | 0 | 0 | 0
0 | 0 |  | 0 | 0 | 0 | 0 | 0 | 0
0 | 0 |  | 0 | 0 | 0 | 0 | 0 | 0
0 | 0 |  | 0 | 0 | 0 | 0 | 0 | 0
0 | 0 |  | 0 | 0 | 0 | 0 | 0 | 0
0 | 0 |  | 0 | 0 | 0 | 0 | 0 | 0
0 | 0 |  | 0 | 0 | 0 | 0 | 0 | 0
0 | 0 |  | 0 | 0 | 0 | 0 | 0 | 0
0 | 0 |  | 0 | 0 | 0 | 0 | 0 | 0
0 | 0 |  | 0 | 0 | 0 | 0 | 0 | 0
0 | 0 |  | 0 | 0 | 0 | 0 | 0 | 0
0 | 0 |  | 0 | 0 | 0 | 0 | 0 | 0
0 | 0 |  | 0 | 0 | 0 | 0 | 0 | 0
0 | 0 |  | 0 | 0 | 0 | 0 | 0 | 0
0 | 0 |  | 0 | 0 | 0 | 0 | 0 | 0
0 | 0 |  | 0 | 0 | 0 | 0 | 0 | 0
0 | 0 |  | 0 | 0 | 0 | 0 | 0 | 0
0 | 0 |  | 0 | 0 | 0 | 0 | 0 | 0
0 | 0 |  | 0 | 0 | 0 | 0 | 0 | 0
0 | 0 |  | 0 | 0 | 0 | 0 | 0 | 0
0 | 0 |  | 0 | 0 | 0 | 0 | 0 | 0
0 | 0 |  | 0 | 0 | 0 | 0 | 0 | 0
0 | 0 |  | 0 | 0 | 0 | 0 | 0 | 0
0 | 0 |  | 0 | 0 | 0 | 0 | 0 | 0
0 | 0 |  | 0 | 0 | 0 | 0 | 0 | 0
0 | 0 |  | 0 | 0 | 0 | 0 | 0 | 0
0 | 0 |  | 0 | 0 | 0 | 0 | 0 | 0
0 | 0 |  | 0 | 0 | 0 | 0 | 0 | 0
0 | 0 |  | 0 | 0 | 0 | 0 | 0 | 0
0 | 0 |  | 0 | 0 | 0 | 0 | 0 | 0
0 | 0 |  | 0 | 0 | 0 | 0 | 0 | 0
0 | 0 |  | 0 | 0 | 0 | 0 | 0 | 0
0 | 0 |  | 0 | 0 | 0 | 0 | 0 | 0
0 | 0 |  | 0 | 0 | 0 | 0 | 0 | 0
0 | 0 |  | 0 | 0 | 0 | 0 | 0 | 0
0 | 0 |  | 0 | 0 | 0 | 0 | 0 | 0
0 | 0 |  | 0 | 0 | 0 | 0 | 0 | 0
0 | 0 |  | 0 | 0 | 0 | 0 | 0 | 0
0 | 0 |  | 0 | 0 | 0 | 0 | 0 | 0
0 | 0 |  | 0 | 0 | 0 | 0 | 0 | 0
0 | 0 |  | 0 | 0 | 0 | 0 | 0 | 0
0 | 0 |  | 0 | 0 | 0 | 0 | 0 | 0
0 | 0 |  | 0 | 0 | 0 | 0 | 0 | 0
0 | 0 |  | 0 | 0 | 0 | 0 | 0 | 0
0 | 0 |  | 0 | 0 | 0 | 0 | 0 | 0
0 | 0 |  | 0 | 0 | 0 | 0 | 0 | 0
0 | 0 |  | 0 | 0 | 0 | 0 | 0 | 0
0 | 0 |  | 0 | 0 | 0 | 0 | 0 | 0
0 | 0 |  | 0 | 0 | 0 | 0 | 0 | 0
0 | 0 |  | 0 | 0 | 0 | 0 | 0 | 0
0 | 0 |  | 0 | 0 | 0 | 0 | 0 | 0
0 | 0 |  | 0 | 0 | 0 | 0 | 0 | 0
0 | 0 |  | 0 | 0 | 0 | 0 | 0 | 0
0 | 0 |  | 0 | 0 | 0 | 0 | 0 | 0
0 | 0 |  | 0 | 0 | 0 | 0 | 0 | 0
0 | 0 |  | 0 | 0 | 0 | 0 | 0 | 0
0 | 0 |  | 0 | 0 | 0 | 0 | 0 | 0
0 | 0 |  | 0 | 0 | 0 | 0 | 0 | 0
0 | 0 |  | 0 | 0 | 0 | 0 | 0 | 0
0 | 0 |  | 0 | 0 | 0 | 0 | 0 | 0
0 | 0 |  | 0 | 0 | 0 | 0 | 0 | 0
0 | 0 |  | 0 | 0 | 0 | 0 | 0 | 0
0 | 0 |  | 0 | 0 | 0 | 0 | 0 | 0
0 | 0 |  | 0 | 0 | 0 | 0 | 0 | 0
0 | 0 |  | 0 | 0 | 0 | 0 | 0 | 0
0 | 0 |  | 0 | 0 | 0 | 0 | 0 | 0
0 | 0 |  | 0 | 0 | 0 | 0 | 0 | 0
0 | 0 |  | 0 | 0 | 0 | 0 | 0 | 0
0 | 0 |  | 0 | 0 | 0 | 0 | 0 | 0
0 | 0 |  | 0 | 0 | 0 | 0 | 0 | 0
0 | 0 |  | 0 | 0 | 0 | 0 | 0 | 0
0 | 0 |  | 0 | 0 | 0 | 0 | 0 | 0
0 | 0 |  | 0 | 0 | 0 | 0 | 0 | 0
0 | 0 |  | 0 | 0 | 0 | 0 | 0 | 0
0 | 0 |  | 0 | 0 | 0 | 0 | 0 | 0
0 | 0 |  | 0 | 0 | 0 | 0 | 0 | 0
0 | 0 |  | 0 | 0 | 0 | 0 | 0 | 0
0 | 0 |  | 0 | 0 | 0 | 0 | 0 | 0
0 | 0 |  | 0 | 0 | 0 | 0 | 0 | 0
0 | 0 |  | 0 | 0 | 0 | 0 | 0 | 0
0 | 0 |  | 0 | 0 | 0 | 0 | 0 | 0
0 | 0 |  | 0 | 0 | 0 | 0 | 0 | 0
0 | 0 |  | 0 | 0 | 0 | 0 | 0 | 0
0 | 0 |  | 0 | 0 | 0 | 0 | 0 | 0
0 | 0 |  | 0 | 0 | 0 | 0 | 0 | 0
0 | 0 |  | 0 | 0 | 0 | 0 | 0 | 0
0 | 0 |  | 0 | 0 | 0 | 0 | 0 | 0
0 | 0 |  | 0 | 0 | 0 | 0 | 0 | 0
0 | 0 |  | 0 | 0 | 0 | 0 | 0 | 0
0 | 0 |  | 0 | 0 | 0 | 0 | 0 | 0
0 | 0 |  | 0 | 0 | 0 | 0 | 0 | 0
0 | 0 |  | 0 | 0 | 0 | 0 | 0 | 0
0 | 0 |  | 0 | 0 | 0 | 0 | 0 | 0
| 0 |  | 0 | 0 | 0 | 0 | 0 | 0
0 | 0 |  | 0 | 0 | 0 | 0 | 0 | 0
0 | 0 |  | 0 | 0 | 0 | 0 | 0 | 0
0 | 0 |  | 0 | 0 | 0 | 0 | 0 | 0
0 | 0 |  | 0 | 0 | 0 | 0 | 0 | 0
0 | 0 |  | 0 | 0 | 0 | 0 | 0 | 0
0 | 0 |  | 0 | 0 | 0 | 0 | 0 | 0
0 | 0 |  | 0 | 0 | 0 | 0 | 0 | 0
0 | 0 |  | 0 | 0 | 0 | 0 | 0 | 0
0 | 0 |  | 0 | 0 | 0 | 0 | 0 | 0
0 | 0 |  | 0 | 0 | 0 | 0 | 0 | 0
0 | 0 |  | 0 | 0 | 0 | 0 | 0 | 0
0 | 0 |  | 0 | 0 | 0 | 0 | 0 | 0
0 | 0 |  | 0 | 0 | 0 | 0 | 0 | 0
0 | 0 |  | 0 | 0 | 0 | 0 | 0 | 0
0 | 0 |  | 0 | 0 | 0 | 0 | 0 | 0
0 | 0 |  | 0 | 0 | 0 | 0 | 0 | 0
0 | 0 |  | 0 | 0 | 0 | 0 | 0 | 0
0 | 0 |  | 0 | 0 | 0 | 0 | 0 | 0
0 | 0 |  | 0 | 0 | 0 | 0 | 0 | 0
0 | 0 |  | 0 | 0 | 0 | 0 | 0 | 0
0 | 0 |  | 0 | 0 | 0 | 0 | 0 | 0
0 | 0 |  | 0 | 0 | 0 | 0 | 0 | 0
0 | 0 |  | 0 | 0 | 0 | 0 | 0 | 0
0 | 0 |  | 0 | 0 | 0 | 0 | 0 | 0
0 | 0 |  | 0 | 0 | 0 | 0 | 0 | 0
0 | 0 |  | 0 | 0 | 0 | 0 | 0 | 0
0 | 0 |  | 0 | 0 | 0 | 0 | 0 | 0
0 | 0 |  | 0 | 0 | 0 | 0 | 0 | 0
0 | 0 |  | 0 | 0 | 0 | 0 | 0 | 0
0 | 0 |  | 0 | 0 | 0 | 0 | 0 | 0
0 | 0 |  | 0 | 0 | 0 | 0 | 0 | 0
0 | 0 |  | 0 | 0 | 0 | 0 | 0 | 0
0 | 0 |  | 0 | 0 | 0 | 0 | 0 | 0
0 | 0 |  | 0 | 0 | 0 | 0 | 0 | 0
0 | 0 |  | 0 | 0 | 0 | 0 | 0 | 0
0 | 0 |  | 0 | 0 | 0 | 0 | 0 | 0
0 | 0 |  | 0 | 0 | 0 | 0 | 0 | 0
0 | 0 |  | 0 | 0 | 0 | 0 | 0 | 0
0 | 0 |  | 0 | 0 | 0 | 0 | 0 | 0
0 | 0 |  | 0 | 0 | 0 | 0 | 0 | 0
0 | 0 |  | 0 | 0 | 0 | 0 | 0 | 0
0 | 0 |  | 0 | 0 | 0 | 0 | 0 | 0
0 | 0 |  | 0 | 0 | 0 | 0 | 0 | 0
0 | 0 |  | 0 | 0 | 0 | 0 | 0 | 0
0 | 0 |  | 0 | 0 | 0 | 0 | 0 | 0
0 | 0 |  | 0 | 0 | 0 | 0 | 0 | 0
0 | 0 |  | 0 | 0 | 0 | 0 | 0 | 0
0 | 0 |  | 0 | 0 | 0 | 0 | 0 | 0
0 | 0 |  | 0 | 0 | 0 | 0 | 0 | 0
0 | 0 |  | 0 | 0 | 0 | 0 | 0 | 0
0 | 0 |  | 0 | 0 | 0 | 0 | 0 | 0
0 | 0 |  | 0 | 0 | 0 | 0 | 0 | 0
0 | 0 |  | 0 | 0 | 0 | 0 | 0 | 0
0 | 0 |  | 0 | 0 | 0 | 0 | 0 | 0
0 | 0 |  | 0 | 0 | 0 | 0 | 0 | 0
0 | 0 |  | 0 | 0 | 0 | 0 | 0 | 0
0 | 0 |  | 0 | 0 | 0 | 0 | 0 | 0
0 | 0 |  | 0 | 0 | 0 | 0 | 0 | 0
0 | 0 |  | 0 | 0 | 0 | 0 | 0 | 0
0 | 0 |  | 0 | 0 | 0 | 0 | 0 | 0
0 | 0 |  | 0 | 0 | 0 | 0 | 0 | 0
0 | 0 |  | 0 | 0 | 0 | 0 | 0 | 0
0 | 0 |  | 0 | 0 | 0 | 0 | 0 | 0
0 | 0 |  | 0 | 0 | 0 | 0 | 0 | 0
0 | 0 |  | 0 | 0 | 0 | 0 | 0 | 0
0 | 0 |  | 0 | 0 | 0 | 0 | 0 | 0
0 | 0 |  | 0 | 0 | 0 | 0 | 0 | 0
0 | 0 |  | 0 | 0 | 0 | 0 | 0 | 0
0 | 0 |  | 0 | 0 | 0 | 0 | 0 | 0
0 | 0 |  | 0 | 0 | 0 | 0 | 0 | 0
0 | 0 |  | 0 | 0 | 0 | 0 | 0 | 0
0 | 0 |  | 0 | 0 | 0 | 0 | 0 | 0
0 | 0 |  | 0 | 0 | 0 | 0 | 0 | 0
0 | 0 |  | 0 | 0 | 0 | 0 | 0 | 0
0 | 0 |  | 0 | 0 | 0 | 0 | 0 | 0
0 | 0 |  | 0 | 0 | 0 | 0 | 0 | 0
0 | 0 |  | 0 | 0 | 0 | 0 | 0 | 0
0 | 0 |  | 0 | 0 | 0 | 0 | 0 | 0
0 | 0 |  | 0 | 0 | 0 | 0 | 0 | 0
0 | 0 |  | 0 | 0 | 0 | 0 | 0 | 0
0 | 0 |  | 0 | 0 | 0 | 0 | 0 | 0
0 | 0 |  | 0 | 0 | 0 | 0 | 0 | 0
0 | 0 |  | 0 | 0 | 0 | 0 | 0 | 0
0 | 0 |  | 0 | 0 | 0 | 0 | 0 | 0
0 | 0 |  | 0 | 0 | 0 | 0 | 0 | 0
0 | 0 |  | 0 | 0 | 0 | 0 | 0 | 0
0 | 0 |  | 0 | 0 | 0 | 0 | 0 | 0
0 | 0 |  | 0 | 0 | 0 | 0 | 0 | 0
0 | 0 |  | 0 | 0 | 0 | 0 | 0 | 0
0 | 0 |  | 0 | 0 | 0 | 0 | 0 | 0
0 | 0 |  | 0 | 0 | 0 | 0 | 0 | 0
0 | 0 |  | 0 | 0 | 0 | 0 | 0 | 0
0 | 0 |  | 0 | 0 | 0 | 0 | 0 | 0
0 | 0 |  | 0 | 0 | 0 | 0 | 0 | 0
0 | 0 |  | 0 | 0 | 0 | 0 | 0 | 0
0 | 0 |  | 0 | 0 | 0 | 0 | 0 | 0
0 | 0 |  | 0 | 0 | 0 | 0 | 0 | 0
0 | 0 |  | 0 | 0 | 0 | 0 | 0 | 0
0 | 0 |  | 0 | 0 | 0 | 0 | 0 | 0
0 | 0 |  | 0 | 0 | 0 | 0 | 0 | 0
0 | 0 |  | 0 | 0 | 0 | 0 | 0 | 0
0 | 0 |  | 0 | 0 | 0 | 0 | 0 | 0
0 | 0 |  | 0 | 0 | 0 | 0 | 0 | 0
0 | 0 |  | 0 | 0 | 0 | 0 | 0 | 0
0 | 0 |  | 0 | 0 | 0 | 0 | 0 | 0
0 | 0 |  | 0 | 0 | 0 | 0 | 0 | 0
0 | 0 |  | 0 | 0 | 0 | 0 | 0 | 0
0 | 0 |  | 0 | 0 | 0 | 0 | 0 | 0
0 | 0 |  | 0 | 0 | 0 | 0 | 0 | 0
0 | 0 |  | 0 | 0 | 0 | 0 | 0 | 0
0 | 0 |  | 0 | 0 | 0 | 0 | 0 | 0
0 | 0 |  | 0 | 0 | 0 | 0 | 0 | 0
0 | 0 |  | 0 | 0 | 0 | 0 | 0 | 0
0 | 0 |  | 0 | 0 | 0 | 0 | 0 | 0
0 | 0 |  | 0 | 0 | 0 | 0 | 0 | 0
0 | 0 |  | 0 | 0 | 0 | 0 | 0 | 0
0 | 0 |  | 0 | 0 | 0 | 0 | 0 | 0
0 | 0 |  | 0 | 0 | 0 | 0 | 0 | 0
0 | 0 |  | 0 | 0 | 0 | 0 | 0 | 0
0 | 0 |  | 0 | 0 | 0 | 0 | 0 | 0
0 | 0 |  | 0 | 0 | 0 | 0 | 0 | 0
0 | 0 |  | 0 | 0 | 0 | 0 | 0 | 0
0 | 0 |  | 0 | 0 | 0 | 0 | 0 | 0
0 | 0 |  | 0 | 0 | 0 | 0 | 0 | 0
0 | 0 |  | 0 | 0 | 0 | 0 | 0 | 0
0 | 0 |  | 0 | 0 | 0 | 0 | 0 | 0
0 | 0 |  | 0 | 0 | 0 | 0 | 0 | 0
0 | 0 |  | 0 | 0 | 0 | 0 | 0 | 0
0 | 0 |  | 0 | 0 | 0 | 0 | 0 | 0
0 | 0 |  | 0 | 0 | 0 | 0 | 0 | 0
0 | 0 |  | 0 | 0 | 0 | 0 | 0 | 0
0 | 0 |  | 0 | 0 | 0 | 0 | 0 | 0
0 | 0 |  | 0 | 0 | 0 | 0 | 0 | 0
0 | 0 |  | 0 | 0 | 0 | 0 | 0 | 0
0 | 0 |  | 0 | 0 | 0 | 0 | 0 | 0
0 | 0 |  | 0 | 0 | 0 | 0 | 0 | 0
0 | 0 |  | 0 | 0 | 0 | 0 | 0 | 0
0 | 0 |  | 0 | 0 | 0 | 0 | 0 | 0
0 | 0 |  | 0 | 0 | 0 | 0 | 0 | 0
0 | 0 |  | 0 | 0 | 0 | 0 | 0 | 0
0 | 0 |  | 0 | 0 | 0 | 0 | 0 | 0
0 | 0 |  | 0 | 0 | 0 | 0 | 0 | 0
0 | 0 |  | 0 | 0 | 0 | 0 | 0 | 0
0 | 0 |  | 0 | 0 | 0 | 0 | 0 | 0
0 | 0 |  | 0 | 0 | 0 | 0 | 0 | 0
0 | 0 |  | 0 | 0 | 0 | 0 | 0 | 0
0 | 0 |  | 0 | 0 | 0 | 0 | 0 | 0
0 | 0 |  | 0 | 0 | 0 | 0 | 0 | 0
0 | 0 |  | 0 | 0 | 0 | 0 | 0 | 0
0 | 0 |  | 0 | 0 | 0 | 0 | 0 | 0
0 | 0 |  | 0 | 0 | 0 | 0 | 0 | 0
0 | 0 |  | 0 | 0 | 0 | 0 | 0 | 0
0 | 0 |  | 0 | 0 | 0 | 0 | 0 | 0
0 | 0 |  | 0 | 0 | 0 | 0 | 0 | 0
0 | 0 |  | 0 | 0 | 0 | 0 | 0 | 0
0 | 0 |  | 0 | 0 | 0 | 0 | 0 | 0
0 | 0 |  | 0 | 0 | 0 | 0 | 0 | 0
0 | 0 |  | 0 | 0 | 0 | 0 | 0 | 0
0 | 0 |  | 0 | 0 | 0 | 0 | 0 | 0
0 | 0 |  | 0 | 0 | 0 | 0 | 0 | 0
0 | 0 |  | 0 | 0 | 0 | 0 | 0 | 0
0 | 0 |  | 0 | 0 | 0 | 0 | 0 | 0
0 | 0 |  | 0 | 0 | 0 | 0 | 0 | 0
0 | 0 |  | 0 | 0 | 0 | 0 | 0 | 0
0 | 0 |  | 0 | 0 | 0 | 0 | 0 | 0
0 | 0 |  | 0 | 0 | 0 | 0 | 0 | 0
0 | 0 |  | 0 | 0 | 0 | 0 | 0 | 0
0 | 0 |  | 0 | 0 | 0 | 0 | 0 | 0
0 | 0 |  | 0 | 0 | 0 | 0 | 0 | 0
0 | 0 |  | 0 | 0 | 0 | 0 | 0 | 0
0 | 0 |  | 0 | 0 | 0 | 0 | 0 | 0
0 | 0 |  | 0 | 0 | 0 | 0 | 0 | 0
0 | 0 |  | 0 | 0 | 0 | 0 | 0 | 0
0 | 0 |  | 0 | 0 | 0 | 0 | 0 | 0
0 | 0 |  | 0 | 0 | 0 | 0 | 0 | 0
0 | 0 |  | 0 | 0 | 0 | 0 | 0 | 0
0 | 0 |  | 0 | 0 | 0 | 0 | 0 | 0
0 | 0 |  | 0 | 0 | 0 | 0 | 0 | 0
0 | 0 |  | 0 | 0 | 0 | 0 | 0 | 0
0 | 0 |  | 0 | 0 | 0 | 0 | 0 | 0
0 | 0 |  | 0 | 0 | 0 | 0 | 0 | 0
0 | 0 |  | 0 | 0 | 0 | 0 | 0 | 0
0 | 0 |  | 0 | 0 | 0 | 0 | 0 | 0
0 | 0 |  | 0 | 0 | 0 | 0 | 0 | 0
0 | 0 |  | 0 | 0 | 0 | 0 | 0 | 0
0 | 0 |  | 0 | 0 | 0 | 0 | 0 | 0 |  | Rashmi Mani
Entire 16x16 is divided into four tiles. Each tile is of size 8x8
In this page, the pixel data of RGB channels are arranged in the below shown order, which will be given as input to systolic array .